## Yeahlink
Product Number | Product Name | Product Description
YEA-SIP-T54W | SIP-T54W Prime Business Phone | Mid-level phone, ideal for professionals and managers with moderate call load 4.3" 480x272-pixel color display, fully adjustable HD Voice with Yealink Acoustic Shield technology 10 line keys, 16 SIP accounts, 27 memory keys Built-in Bluetooth, Wi-Fi Dual-port Gigabit Ethernet 1xUSB port for call recording and wireless USB headset YEA-CP930W can be connected to the phones with the YEA-DD10K dect dongle Power supply not included Phone can work in dect mode with the addition of YEA-DD10K and YEA-W60B base and you will have 10 blf keys
YEA-SIP-T46U | Unified Firmware Enhanced SIP Phone | 4.3" 480 x 272-pixel color display with backlight Opus codec support Dual USB ports Dual firmware images T42U (pending)/T43U/T46U/T48U Auto-P template unified T42U (pending)/T43U/T46U/T48U firmware unified Up to 16 SIP accounts Dual-port Gigabit Ethernet PoE support USB headset and EHS support Wi-Fi via WF40/WF50 Bluetooth via BT40/BT41 USB recording Supports color-screen expansion modules Stand with two adjustable angles Wall mountable Expandable with YEA-EXP43 PSU (YEA-PS5V2000US) not included Does not support EHS36 and EXP40
YEA-MP56-TEAMS | Microsoft Certified Teams Phone | Android 9 7-inch capacitive touch screen Optimal HD audio with Yealink noise-proof technology Magnet handset Dedicated MS Teams button and interface Built in Bluetooth and dual-brand 2.4G/ 5G Wi-Fi 1x USB port for USB headset support Dual-port Gigabit Ethernet PoE support Supports Microsoft/ Yealink/ U2 device management platforms
YEA-SIP-T57W | SIP-T57W Prime Business Phone | 7” 800 x 480 capacitive adjustable touch screen Adjustable LCD screen Built-in Bluetooth 4.2 Built-in dual band 2.4G/5G Wi-Fi (802.11a/b/g/n/ac) USB 2.0 port for USB recording, wired/wireless USB headsets and EXP50 Up to 16 VoIP accounts Dual-port Gigabit Ethernet PoE support HAC Handset Paperless label design Wall mountable
YEA-MP54-TEAMS | 1301198 Cost-effective Phone for Teams | Android 9.0 4 inch (800 x 480) Capacitive Touch Screen Optimal HD audio, Yealink Noise Proof Technology Magnet Handset Dedicated Microsoft Teams button for MeetNow Supports Upgradability of Firmware to Teams 1x USB 2.0 port for USB headsets, Bluetooth dongle and Wi-Fi dongle Dual-port Gigabit Ethernet Supports Microsoft/Yealink/Unify Square Device Management Platform Wall mountable IEEE 802.3af PoE support, without PSU
YEA-SIP-T43U | Unified Firmware Enhanced SIP Phone T43U | 3.7" 360x160-pixel graphical LCD with backlight Dual USB ports Dual firmware images Opus codec support T42U (pending)/T43U/T46U/T48U Auto-P template unified T42U (pending)/T43U/T46U/T48U firmware unified Up to 12 SIP accounts PoE support USB headset and EHS support Wi-Fi via WF40/WF50 Bluetooth via BT40/BT41 Supports color-screen expansion modules Stand with 2 adjustable angles Wall mountable Expandable with YEA-EXP43 PSU not included Does not support EHS36 and EXP40
YEA-SIP-T53W | SIP-T53W Prime Business Phone | Entry-level phone, well suited for common workspace 3.7" 360x160-pixel graphical display, fully adjustable HD Voice with Yealink Acoustic Shield technology 8 line keys, 12 SIP accounts, 21 memory keys Built-in Bluetooth, Wi-Fi Dual-port Gigabit Ethernet 1xUSB port for call recording and wireless USB headset YEA-CP930W can be connected to the phones withthe YEA-DD10K dect dongle Power supply not included
YEA-MVC840-C2-211 | 1106924 Microsoft Teams Rooms system | 1x UVC84 12X optical USB PTZ 4K camera VCR20 remote control Power adapter Wallmount bracket and cables Yealink MCore Kit (with MCore mini-PC and MTouch II) 1x WPP20 2x VCM34 1x Yealink MSpeaker II 1x PoE Switch The mini-PC computer preloads
YEA-WH67-TEAMS | Wireless Teams headset | 4.0 inch (480 x 800) capacitive touch screen Yealink Acoustic Shield Technology 2-ports USB 3.0 hub Wireless mobile phone charger Crystal speakerphone Supports busylight Microsoft Teams compatible Cell phone wireless charger optional (YEA-WHC60) Busy light indictor optional YEA-BLT60 NOTE: YEA-EHS40 is not needed when adding a YEA-WH6X headset to a Yealink SIP phone
YEA-W60P | IP DECT Phone bundle W56H with W60 base | High-performance SIP cordless phone system 2.4" 240 x 320 color screen with intuitive user interface Up to 8 concurrent calls Up to 8 DECT cordless handsets Up to 8 VoIP accounts Support Opus audio codec Up to 30-hour talk time Up to 400-hour standby time Quick charging: 10-min charge time for 2-hour talk time TLS and SRTP security encryption Noise Reduction System Headset connection via 3.5 mm jack Charger wall mountable
YEA-CP965 | CP965 Conference Phone | Red Dot[2021] Android 9.0 5-inch multi-touch screen with 720x1280 resolution Optimal HD audio, full duplex technology Yealink Noise Proof Technology 20-foot (6-meter) and 360-degree voice pickup Built-in 12-microphone array for voice pickup Built-in 1-microphone array for noise cancellation Power over Ethernet 10-way conference call Hybrid UC meeting Built-in Wi-Fi (2.4GHz/5GHz, 802.11a/b/g/n)
YEA-SIP-T33G | Entry Level Gigabit POE Color LCD 4-Line | Yealink HD Voice 2.4” 320 x 240-pixel color display with backlight Dual-port Gigabit Ethernet PoE support Opus codec support Up to 4 SIP accounts Local 5-way conferencing Support EHS Wireless Headset Unified Firmware Support YDMP/YMCS Stand with 2 adjustable angles Wall mountable (requires YEA-WMB-T33G)
YEA-MVC640-C2-050 | Native Microsoft Teams Room System | Bundle Video Solution Designed for Medium Rooms Includes MCore Mini-PC, MTouch II Touch Panel, MSpeech Speakerphone, and 4K UVC84 USB PTZ camera with 12x OpticalZoom 3-MicArray, Auto-Framing, Wireless Content Sharing
YEA-SIP-T48U | Yealink Ultra-Elegant Touchscreen | 7" 800 x 480-pixel color touch screen with backlight Opus codec support Dual USB ports Dual firmware images T4U Auto-P template unified T4U firmware unified Up to 16 SIP accounts Dual-port Gigabit Ethernet PoE support Paperless label design Headset, EHS support Wi-Fi via WF40/WF50 Bluetooth via BT40/BT41 USB recording Supports color-screen expansion modules Stand with two adjustable angles Wall mountable
YEA-MVC940-C2-002 | Native Microsoft Teams Room System | Bundle Video Solution Designed for Extra-Large Rooms Includes MCore Mini-PC, MTouch II Touch Panel, Camera-Hub, 2x UVC84 USB PTZ Camera, 2x WPP20 Wireless Presentation Pods Multi-Camera Solution; Supports Camera Layout Adjustment Connect up to 6 Microphones
YEA-SIP-T53 | SIP-T53 Prime Business Phone | Entry-level phone, well suited for common workspace 3.7" 360x160-pixel graphical display, fully adjustable HD Voice with Yealink Acoustic Shield technology 8 line keys, 12 SIP accounts, 21 memory keys Bluetooth (YEA-BT41 required) and Wi-Fi(YEA-WF40 or YEA-WF50 required) Dual-port Gigabit Ethernet 1xUSB port for call recording and wireless USB headset YEA-CP930W can be connected to the phones withthe YEA-DD10K dect dongle Power supply not included
YEA-EXP50 | Yealink T5 series Expansion Module | 4.3" 272 x 480-pixel color screen Color icons for rich visual experience 20 physical keys on each page with dual-color LEDs Three independent control keys with illuminated LED for fast switching pages Supports up to 3 modules daisy-chain Stand with 2 adjustable angles Applies to Yealink T5 Series (SIP-T58V/SIP-T58A/SIP-T56A/SIP-T54S/SIP-T52S/T53/T53W/T54W/T57W/VP59/MP56/MP58)
YEA-W56H | Yealink IP DECT Add-on Phone W56H | W56H Accessory DECT Handset Not a stand-alone phone Requires W56P base or the W60B base station to provide network and communications connectivity. Not compatible with W52P base station Add up to 4 accessory handsets to the W56P base Full duplex speakerphone 2.4" 240 x 320 pixel color screen with intuitive user interface Headset connection via 3.5mm jack Up to 30 hours talk time Up to 400 hours standby time
YEA-PS5V2000US | Power Supply for Yealink 5-volt 2-amp | Power Supply for Yealink 5-volt 2-amp For use with the SIP-T29G, T46S T48S,T58A, T58-CAM,T54W, T57W, MP54-TEAMS and MP56-TEAMS
YEA-300-960-002 | Yealink CP960-Teams- Conference IP Phone | Microsoft Teams certified edition CP960 Teams edition is Microsoft Teams ready conference phone, that provide users dedicated Microsoft Teams user interface with a more tailored and simpler communication experience Optimal HD Voice, full duplex technology Yealink Noise Proof Technology 20-foot (6-meter) and 360-degree microphone pickup range 5”720x1280 multi-touch screen, modern interface Calendar, Skype for Business conferencing, CAP, Boss/Admin, Hot desking Connect to PC via USB Micro-B port; Built-in Bluetooth
YEA-MVC400-C2-000 | All in One USB Microsoft Teams Room | Package contains: 1x UVC40 all-in-one USB video bar, power adapter and cables Yealink MCore Kit (with MCore mini-PC and MTouch II), power adapter and cables The mini-PC computer preloads Windows 10 IoT Enterprise OS and license, Microsoft Teams Rooms App, as well as Yealink Camera Control Plug-in Easy deployment 20 MP camera Auto framing Speaker tracking Electric lens cap 8x 3e-PTZ camera Device management
YEA-MP50 | USB Phone Compatible with Microsoft Team | 4-inch capacitive touch screen 3-ports USB 3.0 Hub Supports Bluetooth Headset Supports BT50 Dongle for PC Supports Busylight Optimal HD Audio Yealink Noise Proof Technology Full-duplex Hands-free Speakerphone with AEC Dedicated Teams Button Microsoft Teams-tailored User Interface Teams and Skype for Business Compatible
YEA-VCM38 | VCM38 Ceiling Microphone | Premium Audio 8 Microphone Arrays Up to 8 Units Used Ceiling/Suspension Installation PoE Includes 1-year AMS
YEA-A20-020-TEAMS | Android Video Bar A20 with CTP18 Touch | Certified for Microsoft Teams All-in-one video collaboration bar: camera, microphone, speaker 20MP camera with wide-angle 133° lens Automatic framing, speaker tracking, and face brightness enhancement 8 MEMS microphone array and 5W speaker for full-duplex audio CTP18 touchscreen display as a control center for your meetings Native Teams interface for seamless experience across devices
YEA-WHC60 | Yealink Wireless Charger | YEALINK QI-CERTIFIED WIRELESS CHARGER WHC60 FOR WH66, WH67
YEA-MVC840-C2-000 | 1106929 Microsoft Teams Rooms system | 1x UVC84 12X optical USB PTZ 4K camera, VCR20 remote control, power adapter, wall mount bracket, and cables; Yealink MCore Kit (with MCore mini-PC and MTouch II), power adapter, cables, and wall bracket; The mini-PC computer preloads Windows 10 IoT Enterprise OS and license, Microsoft Teams Rooms App, as well as Yealink Camera Control Plug-in
YEA-WPP20 | WPP20 Wireless Presentation Pod | USB 2.0 5GHz 802.11ac Wi-Fi Network Plug and Play Low Latency 1080P30fps Full HD Content Sharing Embedded Meeting Assistant Software Support Windows/MAC OS Support Apple Airplay
YEA-100-059-003 | Yealink VP59 -Teams Video Phone | Microsoft Teams certified edition 8 inch (1280 x 800) capacitive adjustable touch screen Optimal HD audio, support Yealink Noise Proof technology Based on Android 7.1 HDMI for connection to monitor or TV 2 mega-pixel HD camera with privacy shutter Built-in Bluetooth 4.2 Built-in dual band 2.4G/5G Wi-Fi USB 2.0 port Dual-port Gigabit Ethernet, PoE support Full-duplex hands-free speakerphone with AEC Microsoft Teams-tailored user interface Support Microsoft/Yealink/Unify Square device management platform Power supply not included
YEA-MP58-TEAMS | Premium Phone for Teams | Android 9.0 7 inch (1024 x 600) Capacitive Adjustable Touch Screen Optimal HD audio, Yealink Noise Proof Technology Dedicated Microsoft Teams Button Supports Upgradability of Firmware to Teams or SFB Edition Built-in Bluetooth 4.2 and Dual Band 2.4G/5G Wi-Fi Supports Yealink Bluetooth Wireless Handset BTH58 Supports up to 3 Expansion Module EXP50 2 x USB Type A ports Dual-port Gigabit Ethernet, supports PoE Supports Microsoft/Yealink/Unify Square Device Management Platform Hybrid mode (Teams version only)
YEA-WH62-MONO-UC | Wireless Mono headset | 2 Micro-USB connection Ringer on the base Supports busylight Yealink Acoustic Shield Technology Teams and Skype for Business compatible Talking Time up to 13h Wireless range up to 160m Busy light indictor optional YEA-BLT60 NOTE: YEA-EHS (Electronic Hook Switch) is not needed when adding a YEA-WH6X to Yealink phones except for the T3X series. This series needs the YEA-EHS35.
YEA-WH63-TEAMS | Teams DECT wireless headset | USB Connection Ringer on the base Supports busylight Yealink Acoustic Shield Technology Teams and Skype for Business compatible Talking Time up to 8h Wireless range up to 120m NOTE: YEA-EHS (Electronic Hook Switch) is not needed when adding a YEA-WH6X to Yealink phones except for the T3X series. This series needs the YEA-EHS35.
YEA-W59R | Yealink rugged DECT handset | Seamless handover and roaming Rugged DECT handset with IP67 protection rating Scratch resistant, disinfectant resistant 1.8’’ 128x160 TFT color screen with intuitive user interface HD voice and FNR (Flexible Noise Reduction) Built-in Bluetooth Vibration alarm Alarm functions for occupational safety: push-button alarm, no-movement alarm, mandown alarm and running alarm Up to 28 hours of talk time (18 hours with Bluetooth headset) Up to 360 hours of standby time (200 hours with Bluetooth headset) Keypad backlight and keypad lock LC3 (Low Complexity Communication Codec) Plus for high and stable audio quality Fully compatible with Yealink W80 Multi-Cell System for seamless roaming and handover *This unit requires either a YEA-W60B Base Station or a YEA-W80DM and YEA-W80B to work*
YEA-A30-020-TEAMS | 1206621 Native Teams Collaboration Bar | Native Teams Collaboration Bar for medium rooms 1x A30 all-in-one Collaboration bar, power adapter, wallmount bracket and cables 1x CTP18 touch console, PoE power adapter, wallmount bracket and cables Including 2-year hardware warranty.
YEA-WH62-DUAL-TEAMS | Wireless Dual Teams Headset | 2 Micro-USB connection Ringer on the base Supports busylight Yealink Acoustic Shield Technology Teams and Skype for Business compatible Talking Time up to 14h Wireless range up to 160m Busy light indictor optional YEA-BLT60 NOTE: YEA-EHS (Electronic Hook Switch) is not needed when adding a YEA-WH6X to Yealink phones except for the T3X series. This series needs the YEA-EHS35.
YEA-CP960-WM | CP960 Wireless Mic Conference Phone | Optimal HD audio, full duplex technology Yealink Noise Proof Technology 20-foot (6-meter) and 360-degree microphone pickup range Two additional CP Wireless Expansion Mic CPW90 Built-in 3-microphone array Based on Android 5.1 operating system 5-inch multi-touch screen with 720x1280 resolution Yealink Pentagon Meeting Room 5-way conference call Hybrid UC meeting Built-in Wi-Fi (2.4GHz/5GHz, 802.11.b/g/n/ac) Built-in Bluetooth 4.0 Connect to PC via USB Micro-B port Power Supply not included
YEA-CP960 | Optima HD IP Conference Phone CP960 | Optimal HD audio, full duplex technology Yealink Noise Proof Technology 20-foot (6-meter) and 360-degree microphone pickup range Built-in 3-microphone array Based on Android 5.1 operating system 5-inch multi-touch screen with 720x1280 resolution Yealink Pentagon Meeting Room 5-way conference call Hybrid UC meeting Built-in Wi-Fi (2.4GHz/5GHz, 802.11.b/g/n/ac) Built-in Bluetooth 4.0 Connect to PC via USB Micro-B port Power Supply not included
YEA-CP920 | Touch-sensitive HD IP Conference Phone | Optimal HD audio, full duplex technology Yealink Noise Proof Technology 20-foot (6-meter) and 360-degree voice pickup Built-in 3-microphone array Sensitive touch keypad 3.1” 248x120-pixel graphical LCD with backlight Power over Ethernet Includes Power Supply 5-way conference call Hybrid UC meeting Built-in Wi-Fi (2.4GHz, 802.11.b/g/n) Built-in Bluetooth 4.0 Local USB call recording
YEA-WH66-DUAL-TEAMS | Dual Teams DECT wireless headset | USB Connection Ringer on the base Supports busylight Yealink Acoustic Shield Technology Teams and Skype for Business compatible Talking Time up to 8h Wireless range up to 120m Cell phone wireless charger optional (YEA-WHC60) Busy light indictor optional YEA-BLT60 NOTE: YEA-EHS is not needed when adding a YEA-WH6X headset to a Yealink SIP phone
YEA-MVC640-C2-511 | Native Microsoft Teams Rooms system DECT | MCore Mini-PC MTouch II touch panel UVC84 USB PTZ camera CPW90 wireless microphone Yealink soundbar WPP20 wireless presentation pod included
YEA-ROOMPANEL-TEAMS | 1303110 8in Teams Room Scheduling Panel | 8-Inch 10-Point Interactive Panel Anti Fingerprint Screen High Visibility LED \Bars out Room Status Ambient Light & Proximity Sensor Embedded Any Walls, and Tilt Optional Orientation Optional PoE or DC Power Remote Device Management 802.11ac 2x2 Wi-Fi Bluetooth 5.0 RFID & NFC Embedded Actions with Occupancy Sensor
YEA-WH63-UC | UC DECT wireless headset | USB Connection Ringer on the base Supports busylight Yealink Acoustic Shield Technology Teams and Skype for Business compatible Talking Time up to 8h Wireless range up to 120m NOTE: YEA-EHS (Electronic Hook Switch) is not needed when adding a YEA-WH6X to Yealink phones except for the T3X series. This series needs the YEA-EHS35.
YEA-SIP-T58W-PRO | T58W PRO with blue tooth handset | Runs Android 9.0 7 inch (1024 x 600) capacitive adjustable touch screen Supports Yealink Bluetooth Handset BTH58 720p30 HD video (with CAM50) Optimal HD audio, Yealink Noise Proof Technology Yealink’s SDK (Software Development Kit) DoorPhone Features (Preview, One-button Open, Monitoring) Built-in Bluetooth 4.2 and Dual Band 2.4G/5G Wi-Fi 2 x USB 2.0 ports for USB headset, media and storage applications Opus Codec support Up to 16 SIP accounts Up to 10-party audio conferencing Dual-port Gigabit Ethernet, supports PoE Wall mountable Supports up to 3 Expansion Module EXP50 Supports Yealink/Unify Square Device Management Platform
YEA-WH62-DUAL-UC | Wireless Dual Headset | 2 Micro-USB connection Ringer on the base Supports busylight Yealink Acoustic Shield Technology Teams and Skype for Business compatible Talking Time up to 14h Wireless range up to 160m Busy light indictor optional YEA-BLT60 NOTE: YEA-EHS (Electronic Hook Switch) is not needed when adding a YEA-WH6X to Yealink phones except for the T3X series. This series needs the YEA-EHS35.
YEA-EXP43 | Yealink T4U series Expansion Module | 4.3" 272 x 480-pixel color screen Color icons for rich visual experience 20 physical keys on each page with dual-color LEDs Three independent control keys with illuminated LED for fast switching pages Supports up to 3 modules daisy-chain Stand with 2 adjustable angles Compatible only with T43U and T46U
YEA-SIP-T58W | SIP-T58W Smart Media Android HD Phone | Runs Android 9.0 7 inch (1024 x 600) capacitive adjustable touch screen Supports Yealink Bluetooth Handset BTH58 (Optional) 720p30 HD video (with CAM50) Optimal HD audio, Yealink Noise Proof Technology Yealink’s SDK (Software Development Kit) DoorPhone Features (Preview, One-button Open, Monitoring) Built-in Bluetooth 4.2 and Dual Band 2.4G/5G Wi-Fi 2 x USB 2.0 ports for USB headset, media and storage applications Opus Codec support Up to 16 SIP accounts Up to 10-party audio conferencing Dual-port Gigabit Ethernet, supports PoE Wall mountable Supports up to 3 Expansion Module EXP50 Supports Yealink/Unify Square Device Management Platform
YEA-WF40 | WiFi USB Dongle | Supports Yealink SIP-T27G/T29G/T46G/T48G/T41S/T42S/T46S/T48S/T52S/T54S For T48G: upgrade to the version of 35.80.0.95 or higher For T29G/T46G/T46S/T48S: upgrade to the version 81 or higher For T27G: upgrade to the version of 69.81.0.90 or higher Reliable Connection Ease-of-use Plug and Play High Transmission Rate Lower Power Consumption
YEA-UH36-MONO-TEAMS | 1308010 USB Wired Headset Mono | Plug-and-play USB connectivity to Yealink IP Phones, includingT41S/T42S/T46S/ T48S/T42U/T43U/T46U/T48U/T53/T53W/T54W/T57W/T58A/VP59 (T41S/T42S/T46S/T48S should be upgraded to version 82 or higher) USB and 3.5 mm connectivity to PC and smart device HD Voice/Wideband speaker performance Noise-canceling microphone and passive noise cancellation Active Protection technology safeguards users from acoustic injury Integrated LED indicator and warning tone 330° bendable boom arm for easy adjustment without breaking
YEA-CP930W | Yealink DECT Conference Phone | 3.1” 248x120-pixel graphical LCD with backlight Built-in rechargeable Lithium battery Up to 24-hour talk time Up to 15-day standby time 3.75-hour charging time Built-in 3-microphone array Optima HD voice, full duplex technology 20-foot (6-meter) and 360-degree microphone pickup range Yealink Noise Proof technology 5-way conference call Connect to PC via Micro USB port Connect to mobile phones via Bluetooth Hybrid UC meeting Call recording via Micro SD card Sensitive touch keypad Upgrade Over-the-Air (OTA) Can operate alone for applications such as Bluetooth or Micro USB into computer Must work in conjunction with Yealink W60B Base Station for SIP operation.
YEA-W73P | IP DECT Phone bundle W73H with W70 base | High-performance SIP cordless phone system 1.8" 128 x 160 TFT color screen with intuitive user interface Up to 20 simultaneous calls Up to 10 DECT cordless handsets Up to 10 SIP accounts Support Opus audio codec Noise Reduction System FNR (Flexible Noise Reduction) Up to 35-hour talk time (in ideal conditions) Up to 400-hour standby time (in ideal conditions) Quick charging: 10-min charge time for 2-hour talk time TLS and SRTP security encryption Headset connection via 3.5 mm jack Charger wall mountable
YEA-WF50 | Dual Band WiFi USB Dongle | Compatible with Yealink SIP-T27G/T41S/T42S/T46S/T48S/ T52S/T54S/T53 IP Phone (Version 84) Dual-Band Connectivity High Transmission Rate Interference Free Reliable Connection Easy to Use Plug and Play
YEA-SIP-T31P | Entry Level IP Phone 2 Lines HD Voice | Yealink HD Voice 2.3” 132x64-pixel graphical LCD with backlight Two-port 10/100M Ethernet Switch PoE support Opus codec support Up to 2 SIP accounts Local 5-way conferencing Support EHS Wireless Headset Unified Firmware Support YDMP/YMCS Stand with 2 adjustable angles Wall mountable
YEA-UH36-DUAL-TEAMS | 1308011 USB Wired Headset Dual | Plug-and-play USB connectivity to Yealink IP Phones, includingT41S/T42S/T46S/ T48S/T42U/T43U/T46U/T48U/T53/T53W/T54W/T57W/T58A/VP59 (T41S/T42S/T46S/T48S should be upgraded to version 82 or higher) USB and 3.5 mm connectivity to PC and smart device HD Voice/Wideband speaker performance Noise-canceling microphone and passive noise cancellation Active Protection technology safeguards users from acoustic injury Integrated LED indicator and warning tone 330° bendable boom arm for easy adjustment without breaking
YEA-UH36-DUAL-UC | 1308016 USB Wired Headset Dual | Plug-and-play USB connectivity to Yealink IP Phones, includingT41S/T42S/T46S/T48S/T42U/T43U/T46U/T48U/T53/T53W/T54W/T57W/T58A/VP59(T41S/T42S/T46S/T48S should be upgraded to version 82 or higher) USB and 3.5 mm connectivity to PC and smart device HD Voice/Wideband speaker performance Noise-canceling microphone and passive noise cancellation ActiveProtection technology safeguards users from acoustic injury Integrated LED indicator and warning tone 330° bendable boom arm for easy adjustment without breaking
YEA-MP58-WH-TEAMS | IP Phone MS Teams w/ Wireless Handset | Android 9.0 7 inch (1024 x 600) Capacitive Adjustable TouchScreen Optimal HD audio, Yealink Noise Proof Technology Dedicated Microsoft Teams Button Supports Upgradability of Firmware to Teams or SFBEdition Built-in Bluetooth 4.2 and Dual Band 2.4G/5G Wi-Fi Supports Yealink Bluetooth Wireless Handset BTH58 Supports up to 3 Expansion Module EXP50 2 x USB Type A ports Dual-port Gigabit Ethernet, supports PoE Supports Microsoft/Yealink/Unify Square DeviceManagement Platform Hybrid mode (Teams version only)
YEA-PS5V1200US | Power Supply for Yealink IP phones, 1.2A | AC/DC Switching adapter Output: 5V - 1.2A Input: 100-240V ~ 50/60Hz 250mA For use with the following Yealink phones. SIP-T41S,SIP-T42S, SIP-T27G, T53, T53W
YEA-W60B | DECT IP Base Station | Up to 8 concurrent calls Up to 8 DECT cordless handsets Up to 8 VoIP accounts Support Opus audio codec TLS and SRTP security encryption Noise Reduction System Compatible with YEA-W56H accessory handset
YEA-UVC86 | 1206619 - Dual-eye 4K camera | Dual-eye 4K camera 4K video at 30 frames per second Auto Framing, Speaker Tracking and Presenter Tracking 12x optical zoom, presenting crystal-clear video image Mechanical Pan, Tilt and Zoom Smooth PTZ control by remote control or Yealink camera control plug-in Audio integration, perfect work with Yealink audio device
YEA-BT41 | Bluetooth USB Dongle for Yealink | Supports Yealink SIP-T27G/T29G/T46G/T48G/T41S/T42S/T46S/T48S/T53 Bluetooth specification: V4.0+HS system Enhanced Data Rata (edr) compliant for both 2Mbps and 3Mbps supported A2DP technology Support 8K NBS (apply to SIP-T27G/T29G/T46G/T48G/T41S/T42S/T46S/T48S) Support 16K WBS (apply to SIP-T53) Operating distance: 10 meters Answer incoming calls through Bluetooth headset Terminate calls through Bluetooth headset Adjusts the volume of Bluetooth headset through Bluetooth headset or your phone Bluetooth frequency range: 2.402GHz-2.480GHz Built-in security Low power consumption
YEA-SIP-T31G | Entry Level Gigabit POE 2-Line HD Voice | Yealink HD Voice 2.3” 132x64-pixel graphical LCD with backlight Dual-port Gigabit Ethernet PoE support Opus codec support Up to 2 SIP accounts Local 5-way conferencing Support EHS Wireless Headset Unified Firmware Support YDMP/YMCS Stand with 2 adjustable angles Wall mountable
YEA-CPW90 | Two wireless microphones for CP960 | Optima HD voice Full duplex technology Muting the microphone with touchpad 10-foot (3-meter) 360° voice pickup Distance between CP960 and CPW90: 20 meters 800mAh battery capacity 19-hour talking time 11-day standby time 2 x CP Wireless Expansion Microphone Charger Cradle
YEA-A20-010-TEAMS | Android Video Bar A20 with VCR20 | Certified for Microsoft Teams All-in-one video collaboration bar: camera, microphone, speaker 20MP camera with wide-angle 133° lens Automatic framing, speaker tracking, and face brightness enhancement 8 MEMS microphone array and 5W speaker for full-duplex audio Yealink VCR20 is a Spare Remote control that is compatible with UVC cameras
YEA-RoomCast-001 | 1203649 RoomCast with presentation pod | Wireless Presentation & Collaboration System Kit 1 x RoomCast 1 x Wireless Presentation Pod WPP20 1 X Pod Holder for WPP20
YEA-RT30 | Yealink DECT repeater RT30 | Compatible with DECT CAT-iq 2.0 Compatible with Yealink W60B DECT IP Base Station Up to 6 repeaters per base station Star connection Up to 2 repeaters can be arranged in cascade Auto association Support HD voice calls Plug & play setup Clear status LED display Elegant Design Wall Mountable
YEA-MVC-BYOD-EXTENDER | BYOD Extender for Teams MVC kits | Plug and play Simple and flexible deployment Up to 100-meter deployment
YEA-UVC84 | 1206610 4K 12x optical USB PTZ camera | 4K video at 30 frames per second 12x optical zoom, 3x digital zoom, watch everyone clearly Mechanical Pan, Tilt and Zoom Auto Framing feature, more intelligent meeting experience Smooth PTZ control by remote control or Yealink camera control plug-in Audio integration, perfect work with Yealink audio device
YEA-ZVC640-C0-A00 | Native Zoom Rooms system for medium room | Native Zoom Rooms system for medium rooms 1x UVC84 12X optical USB PTZ 4K camera with a VCR20 remote, wallmount bracket, power adapter and cables MCore mini-PC, power adapter and cables 1x CP960-Zoom Edition Conference Phone, PoE adapter and cables
YEA-CP930W-BASE | Yealink DECT Conference Phone with W60B | CP930W Built-in battery Up to 24-hour talk time Up to 15-day standby time Less than 4 hours charging time Optima HD voice, full duplex technology 20-foot (6-meter) and 360-degree microphone pickup range 5-way conference call Upgrade over the air W60B DECT technology Up to 8 concurrent calls Up to 8 DECT cordless handsets Up to 8 VoIP accounts
YEA-ZVC840-C2-310 | Native Zoom Rooms system for extra-large | Native Zoom Rooms system for extra-large rooms 1x UVC84 12X optical USB PTZ 4K camera with a VCR20 remote, wallmount bracket, power adapter and cables Yealink MCore Kit (with MCore mini-PC and MTouch II), power adapter and cables 3x VCM34 array
YEA-A30-020-ZOOM | Native Zoom Rooms system for medium room | Native Zoom Rooms system for medium rooms 1x A30 all-in-one Zoom Rooms appliance, power adapter, wallmount bracket and cables 1x CTP18 touch console, PoE power adapter, wallmount bracket and cables Including 2-year hardware warranty.
YEA-WH67-UC | WH67 Wireless headset | 4.0 inch (480 x 800) capacitive touch screen Yealink Acoustic Shield Technology 2-ports USB 3.0 hub Wireless mobile phone charger Crystal speakerphone Supports busylight Teams and Skype for Business compatible Cell phone wireless charger optional (YEA-WHC60) Busy light indictor optional YEA-BLT60 NOTE: YEA-EHS40 is not needed when adding a YEA-WH6X headset to a Yealink SIP phone
YEA-WH66-DUAL-UC | Dual DECT wireless headset | 4.0 inch (480 x 800) capacitive touch screen Yealink Acoustic Shield Technology 2-ports USB 3.0 hub Wireless mobile phone charger Crystal speakerphone Supports busylight Teams and Skype for Business compatible NOTE: YEA-EHS is not needed when adding a YEA-WH6X headset to a Yealink SIP phone
YEA-MSpeaker2 | 1306051 Yealink Soundbar | Stereo speakers Supports PoE 3.5mm Line-in Built-in Bluetooth (for future use)
YEA-VCM34 | 500-000-026 VCM34 Video Mic Array | Built-in 3-microphone array 20ft (6m) and 360° voice pickup range Yealink Noise Proof Technology Power over Ethernet (PoE) Up to 4 units can be cascaded
YEA-A30-010-TEAMS | 1206620 Native Teams Collaboration Bar | Native Teams Collaboration Bar for medium rooms 1x A30 all-in-one Collaboration bar, power adapter, wallmount bracket and cables; 1x VCR20-Teams remote control Including 2-year hardware warranty
YEA-CP925 | CP925 Conference Phone | 4-inch multi-touch screen with 480x800 resolution Optimal HD audio, full duplex technology Yealink Noise Proof Technology 20-foot (6-meter) and 360-degree voice pickup Built-in 6-microphone array for voice pickup Built-in 1-microphone array for noise cancellation Power over Ethernet 5-way conference call Hybrid UC meeting Built-in Wi-Fi (2.4GHz/5GHz, 802.11a/b/g/n) Built-in Bluetooth 4.2 Local 3-way PSTN conference via Yealink CPN10
YEA-YHS34-MONO | Wideband Headset for Yealink IP Phones | Plug-and-play RJ9 connectivity to Yealink IP phones, including T19(P) E2/T21(P) E2/T23P/T23G/T27G/T29G/T30/T30P/T31/T31P/T31G/T33P/T33G/T40P/T40G/T41S/T42S/T46S/T48S/T42U/T43U/T46U/T48U/T53/T53W/T54W/T57W/T58A/VP59/T41S SFB/T42S SFB/T46S SFB/T48S SFB/T55ASFB/T56A SFB/T58A SFB/MP56 HD Voice/Wideband speaker performance Noise-canceling microphone and passive noise cancellation ActiveProtection technology safeguards users from acoustic injury 330° bendable boom arm for easy adjustment without breaking
YEA-EHS36 | YealinkIP phone wireless headset adapter | Headset Adapter Supports Yealink SIP-T27G/T29G/T27P/T40P/T41P/T41S/T42S/T42G/T42S/T43W/T46G/T46S/T48G/T48S/T53/T53W/T54W/T57W/T58A/VP59 IP Phones and a compatible wireless headset NOTE: YEA-EHS36 is not needed when adding a YEA-WH6X headset to a Yealink SIP phone Full compatibility with Jabra, Plantronics and Sennheiser Phone control through a wireless headset Plug-and-play, easy to use
YEA-UH33 | Wideband USB Headset for IP Phones | Supports SIP-T41S/T42S/T46S/T48S/T53/T53W/T54W/T57W/T58A/VP59 For T41S/T42S/T46S/T48S: upgrade to the version 82 or higher USB and 3.5mm connectivity to laptop and smart device Simple call management via control unit Integrated LED indicator and warning tone ActiveProtection technology safeguards users from acoustic injury HD Voice/Wideband speaker performance and noise cancellation 330° bendable boom arm for easy adjustment without breaking
YEA-UVC40-BYOD | Multi-function BYOD Room System | 20MP camera with SONY 1-inch CMOS 133° super-wide-angle lens Electric lens cap Built-in 8 MEMS microphone arrays Auto Framing and Speaker Tracking Built-in Wi-Fi, remote device management Applicable to most popular video conferencing Platforms Includes: 1x UVC40 all-in-one USB video bar with power adapter, cables and wallmount; 1x BYOD-BOX with 1.5m USB-C/A cable 1x power adapter with 1m USB-C cable
YEA-MVC320-C2-050 | 1106940 Microsoft Teams Rooms system | Native Microsoft Teams Rooms system for Small & Focus rooms 1x UVC30 Room 4K USB ePTZ camera and wall bracket; Yealink MCore Kit (with MCore mini-PC and MTouch II), power adapter, cables and wall bracket 1x MSpeech AI meeting audio
YEA-SIP-T58W-CAM | T58W with CAM Smart Media HD Phone | Runs Android 9.0 7 inch (1024 x 600) capacitive adjustable touch screen Supports Yealink Bluetooth Handset BTH58 (Optional) 720p30 HD video (with CAM50) Optimal HD audio, Yealink Noise Proof Technology Yealink’s SDK (Software Development Kit) DoorPhone Features (Preview, One-button Open, Monitoring) Built-in Bluetooth 4.2 and Dual Band 2.4G/5G Wi-Fi 2 x USB 2.0 ports for USB headset, media and storage applications Opus Codec support Up to 16 SIP accounts Up to 10-party audio conferencing Dual-port Gigabit Ethernet, supports PoE Wall mountable Supports up to 3 Expansion Module EXP50 Supports Yealink/Unify Square Device Management Platform
YEA-UH36-MONO-UC | 1308015 USB Wired Headset Mono | Plug-and-play USB connectivity to Yealink IP Phones, includingT41S/T42S/T46S/T48S/T42U/T43U/T46U/T48U/T53/T53W/T54W/T57W/T58A/VP59(T41S/T42S/T46S/T48S should be upgraded to version 82 or higher) USB and 3.5 mm connectivity to PC and smart device HD Voice/Wideband speaker performance Noise-canceling microphone and passive noise cancellation ActiveProtection technology safeguards users from acoustic injury Integrated LED indicator and warning tone 330° bendable boom arm for easy adjustment without breaking
YEA-W80B | YEA-W80 DECT IP Multi-Cell System | Seamless Roaming & Stability Up to 100 parallel calls Up to 30 base stations Up to 100 handsets Up to 100 SIP accounts Support LDAP/Remote Phonebook Support Xsi Directory DECT radio coverage up to 50m indoors and 300m outdoors Support PoE Compatible with Yealink W56H/W53H Support Opus Power Adapter AC 100-240V Input and DC 5v/1.2A (optional)
YEA-CP935W | Yealink DECT Conference Phone | 4-inch multi-touch screen with 480x800 resolution Optimal HD audio, full duplex technology Yealink Noise Proof Technology Built-in rechargeable lithium battery Up to 20 hours talk time (in ideal conditions) Up to 75 hours standby time in Wi-Fi mode (in ideal conditions) 20-foot (6-meter) and 360° voice pickup Built-in 6-microphone array for voice pickup 5-way conference call Hybrid UC meeting Built-in Wi-Fi (2.4GHz/5GHz, 802.11a/b/g/n) Built-in Bluetooth 4.2
YEA-SIP-T58W-PRO-CAM | T58W PRO phone with camera | General Features Android 9.0 OS 7'' capacitive adjustable touch screen Up to 16 SIP accounts Supports Bluetooth handset BTH58 Optimal HD audio, Yealink Noise Proof Technology Full-duplex hands-free speakerphone with AEC 5 mega-pixel HD camera with privacy shutter Supports 720p30 HD video conferencing Built-in Bluetooth/Wi-Fi Dual USB 2.0 ports for USB headset, media and storage applications Dual-port Gigabit Ethernet, PoE support Supports up to 3 Expansion Module EXP50 Supports Yealink/Unify Square Device Management Platform *T58W Pro with Camera is equipped with the Bluetooth handset BTH58 by default.
YEA-WH66-MONO-TEAMS | Mono Teams DECT wireless headset | 4.0 inch (480 x 800) capacitive touch screen Yealink Acoustic Shield Technology 2-ports USB 3.0 hub Wireless mobile phone charger Crystal speakerphone Supports busylight Microsoft Teams compatible NOTE: YEA-EHS40 is not needed when adding a YEA-WH6X headset to a Yealink SIP phone
YEA-VP59G | VP59 Flagship Smart Video Phone | 8 inch (1280 x 800) capacitive adjustable touch screen 1080p@30 full HD video Runs Android 7.1 Built-in Bluetooth 4.2 Built-in dual band 2.4G/5G Wi-Fi (802.11a/b/g/n/ac) USB 2.0 port for USB headset, media and storage applications Standard HDMI output for monitor connection Up to 16 VoIP accounts Up to 3-party video conferencing Up to 5-party video/audio mixed conferencing PoE support Power supply not included
YEA-EHS40 | Yealink Headset Adapter EHS40, USB | Supports Yealink SIP-T40P/T41P/T41S/T42S/T42G/T42S/T43W/T46G/T46S/T48G/T48S/T53/T53W/T54W/T57W/T58A/VP59 IP Phones NOTE: YEA-EHS40 is not needed when adding a YEA-WH6X headset to a Yealink SIP phone See Documents tab for information on WH6X headsets! Compatible with Jabra, Plantronics wireless headsets Compatible with Sennheiser wireless headsets (Note: The sennheiser wireless headset must be running the latest firmware of the DW-Office series, version 96 or later) Plug and play Answer incoming call through remote wireless headset Terminate calls using remote wireless headset key Incoming calls are signaled in the headset earpiece Built-in a RJ12 (6P6C) input port connected to IP phone RJ45 (8P8C) output port for GN/Jabra/Sennheiser headset 3.5mm output port for Plantronics headset
YEA-WMB-T5W | WMB-T53 Wall Bracket for T5W phones | Yealink Wall Bracket for T53, T53W, T54W phones Incompatible with T57W, T58A
YEA-PS5V600US | Power supply for Yealink phones | Yealink power supply for use with the SIP-T21(P), SIP-T19(P), SIP-T23(p), W52P, W52H, SIP-T23G, SIP-T40P, T30G,T31G,T33G
YEA-EXP40 | Yealink T4 series Expansion Module | Expansion module for the YEA-SIP-T46G, T46S, T48G and T48S models Rich visual experience with 160x320 graphic LCD 20 physical keys each with a dual-color LED 2 independent control keys are used for fast switch pages Stand with 2 adjustable angles Wall mountable 160x320 graphic LCD with 16-level grayscales LCD Backlight Two page views are possible Different icons for each function shown on the LCD 20 physical keys each with a dual-color LED 20 additional keys through page switch 2 independent control keys are used for fast switch pages Programmable for Shared Line, BLF List, BroadSoft Group, Call Park, Conference, Forward, Group pickup Group listening, LDAP, Pick UP, XML Browser, Zero-SP-Touch Wall mountable Stand with 2 adjustable angles Expansion module (=2) is powered by the host phone Supports up to 6 modules daisy-chain 2xRJ12(6P6C)ports for data in and out Applies to Yealink IP Phone Operating temperature: -10~50°C Operating humidity: 10-95%
YEA-WH66-MONO-UC | Mono DECT wireless headset | 4.0 inch (480 x 800) capacitive touch screen Yealink Acoustic Shield Technology 2-ports USB 3.0 hub Wireless mobile phone charger Crystal speakerphone Supports busylight NOTE: YEA-EHS40 is not needed when adding a YEA-WH6X headset to a Yealink SIP phone
YEA-ZVC300-C0-A00 | Native Zoom Rooms system small room | 1x UVC30 ROOM 4K USB camera, 120-degree FoV, auto-framing MCore mini-PC, power adapter and cables 1x CP960-Zoom Edition Conference Phone, PoE adapter and cables, supports ultrasonic and Zoom direct share The mini-PC computer preloads Windows 10 IoT Enterprise OS and license, Zoom Rooms App, as well as Yealink Plug-in Including 2-year hardware warranty
YEA-W53P | IP DECT Phone bundle W53H with W60 base | High-performance SIP cordless phone system 1.8" 128 x 160 TFT color screen with intuitive user interface Up to 8 concurrent calls Up to 8 DECT cordless handsets Up to 8 SIP accounts Support Opus audio codec Up to 18-hour talk time (in ideal conditions) Up to 200-hour standby time (in ideal conditions) Quick charging: 10-min charge time for 2-hour talk time TLS and SRTP security encryption Noise Reduction System Headset connection via 3.5 mm jack Charger wall mountable
YEA-W70B | Yealink DECT IP Base Station | Up to 20 simultaneous calls Up to 10 DECT cordless handsets Up to 10 SIP accounts Support Opus audio codec Noise Reduction System TLS and SRTP security encryption No Perception Upgrade
YEA-HNDST6 | HST-T29G Handset for T27G and T29G | Replacement handset for Yealink SIP-T27P/T27G/T29G
YEA-UH34-MONO-TEAMS | Mono Teams USB wired headset | Plug-and-play USB connectivity to Yealink IP phones, including T41S/T42S/T46S/T48S/T42U/T43U/T46U/T48U/T53/T53W/T54W/T57W/T58A/VP59 (T41S/T42S/T46S/T48S should be upgraded to version 82 or higher) HD Voice/Wideband speaker performance Noise-canceling microphone and passive noise cancellation ActiveProtection technology safeguards users from acoustic injury Integrated LED indicator and warning tone 320° bendable boom arm for easy adjustment without breaking Optional connections for UH34: USB-C, 3.5mm jack
YEA-WMB-T46 | WMB-T46G Wall Mount Bracket for all T46 | Wall Mount Bracket for T46G, T46S, T46U
YEA-W90B | YEA-W90 DECT IP Multi-Cell System | Support Air and LAN synchronization Seamless handover and roaming Up to 60 base stations Up to 250 handsets Up to 250 SIP accounts Up to 250 parallel calls Support XML/LDAP/Remote Phonebook Support XSI Directory/XSI Call Log External antenna, DECT radio coverage up to 50m indoors and 300m outdoors Support Opus Support SRTP / SIPS / TLS, LDAP(s) and HTTPS Support PoE Compatible with Yealink W59R/W56H/W53H, CP930W and DD Phone
YEA-A20-021-TEAMS | Teams Collaboration Bar Small Rooms | 1x A20 all-in-one Collaboration bar, power adapter, wallmount bracket and cables; 1x CTP18 touch console, PoE power adapter?wallmount bracket and cables; 1x VCH51 sharing box, 7.5m CAT5e cable, 0.6m USB-C cable and 0.6m HDMI cable; Including 2-year warranty
YEA-SIP-T46S | Yealink T46S Gigabit IP Phone | Yealink Optima HD voice Codecs: Opus, G.722, G.711(A/u), G.723, G.729AB, G.726, iLBC Dual-port Gigabit Ethernet Display: 4.3" 480 x 272 pixel color with backlight Dual-color LEDs 4 Soft Keys 10 Line keys can be programmed with up to 27 features on 3 page view Built-in USB port allows support for Bluetooth headset with BT41 dongle Up to 16 SIP accounts Paper label-free design Local phonebook with up to 1,000 entries RJ9 headset port with EHS support (see EHS36 wireless headset adapter) Supports up to 6 EXP40 expansion modules Stand with 2 adjustable angles Wall mountable (with kit WMB-T46) PoE 802.3af Power supply not included (PS5V2000US) Upgrades from T46G Device performance enhancement with faster response on the phone's user interface Opus support Enhanced speaker performance United firmware Hearing aid compatible handset
YEA-MCOREKIT-MS | 1206606 MCOREKIT | Native Microsoft Teams Rooms system Kit 1x Mini-PC with 8th-gen INTEL Core™ i5 quad-core CPU with power adapter and cables; 1x MTouch II touch console The mini-PC computer preloads Windows 10 IoT Enterprise OS and license, Microsoft Teams Rooms A
YEA-WMB-T4S | WMB-T40 Wall Mount Bracket T41,42T43U | Wall mount bracket for T40G. T41P, T41S, T42G, T42S, and T43U
YEA-WH62-MONO-TEAMS | Wireless Mono Teams headset | 2 Micro-USB connection Ringer on the base Supports busylight Yealink Acoustic Shield Technology Teams and Skype for Business compatible Talking Time up to 13h (Dual)/13h (Mono) Wireless range up to 160m Busy light indictor optional YEA-BLT60 NOTE: YEA-EHS (Electronic Hook Switch) is not needed when adding a YEA-WH6X to Yealink phones except for the T3X series. This series needs the YEA-EHS35.
YEA-UVC20 | 1306010 1080P (5 Mega-pixel) camera | 1080P Full HD display Ultra HD audio Automatic exposure, intelligent adjustment Built-in omnidirectional microphone Easy using, quick start-up Built-in lens cap, privacy secure 1x USB Type-A
YEA-W80DM | W80DM DECT Manager | Seamless handover and roaming Up to 100 parallel calls Up to 30 base stations Up to 100 handsets Up to 100 SIP accounts Support XML/LDAP/Remote Phonebook Support Xsi Directory DECT radio coverage up to 50m indoors and 300m outdoors DECT technology: Yealink DECT technology is based on CAT-iq2.0, which focuses on high quality Audio VoIP (wideband), as well as low bit - rate data applica-tions. But we are not compatible with any third-party DECT devices (base station, handset, etc.). Support Opus Support PoE Compatible with Yealink W56H/W53H (version x.83.0.90 or later), CP930W (version 87.83.0.60 or later) and DD Phone (version 66.84.0.115 or later) W80DM is shipped as a DECT Manager (DM) and the W80B is shipped as a base station. If you want to change the device role of the device, contact your system administrator to upgrade the firmware.
YEA-YHS34-LITE-MONO | Wideband Headset for Yealink IP Phones | Plug-and-play RJ9 connectivity to Yealink IP phones, including T19(P) E2/T21(P) E2/T23P/T23G/T27G/T29G/T30/T30P/T31/T31P/T31G/T33P/T33G/T40P/T40G/T41S/T42S/T46S/T48S/T42U/T43U/T46U/T48U/T53/T53W/T54W/T57W/T58A/VP59/T41S SFB/T42S SFB/T46S SFB/T48S SFB/T55A SFB/T56A SFB/T58A SFB/MP56 HD Voice/Wideband speaker performance Noise-canceling microphone and passive noise cancellation ActiveProtection technology safeguards users from acoustic injury 330° bendable boom arm for easy adjustment without breaking Headset cable length: 0.9m QD to RJ9 cable length: 1.2m YHS34 Lite with foamy ear cushions
YEA-W53H | Yealink IP DECT Add-on Phone W53H | Compact design Exceptional handsfree talking 1.8'' 128x160 TFT color screen with intuitive user interface Headset connection via 3.5 mm jack Up to 18 hours talk time (in ideal conditions) Up to 200 hours standby time (in ideal conditions) Elegant keypad with backlight and keypad lock
YEA-UVC30-DESKTOP | Yealink UVC30-Desktop 4K Webcam | Superb Image Quality 4K/30FPS, 1080P/60FPS and 720P/60FPS 120° field of view Certified by Microsoft, UVC30 Desktop is capable of Windows Hello feature to enhance your PC login security Embedded microphone helps UVC30 Desktop to achieve a voice pickup range of up to 150°/ 6.6 feet and deliver a clear and optimal sound
YEA-YHS36-MONO | YHS36 Mono wired headset | Plug-and-play RJ9 connectivity to Yealink IP Phones HD Voice/Wideband speaker performance Noise-canceling microphone and passive noise cancellation ActiveProtection technology safeguards users from acoustic injury 330° bendable boom arm for easy adjustment without breaking Compatible with all Yealink desk phones
YEA-A30-021-TEAMS | Teams Collaboration Bar Medium Rooms | A30 all-in-one Collaboration bar, power adapter, wallmount bracket and cables CTP18 touch console, PoE power adapter,wallmount bracket and cables VCH51 sharing box, 7.5m CAT5e cable, 0.6m USB-C cable and 0.6m HDMI cable 2-year hardware warranty
YEA-CP700-TEAMS | 300-700-000 CP700 USB Speakerphone | Speakerphone size: (Ø) 120 x (h) 28mm Speakerphone weight: 220 g / 7.76 oz Connectivity: USB 2.0 & Bluetooth USB cable length: 2.6 feet / 0.8 meter Touch Buttons: ower,Bluetooth, Call answer, Call hangup, Volume up, Volume down, Mute, Voice assistant/Teams Compatible with T53,T53W,T54W and T57W phones if running V85 firmware
YEA-UVC40 | All-in-one USB Video Bar for Small Rooms | 20MP camera with SONY 1-inch CMOS 133° super-wide-angle lens Electric lens cap Built-in 8 MEMS microphone arrays Auto Framing and Speaker Tracking Built-in Wi-Fi, remote device management Applicable to most popular video conferencing Platforms Includes: 1x UVC40 all-in-one USB video bar 1x VCR20 remote controller 1x 7m USB2 cable 1x Wallmount bracket 1x power adapter
YEA-HNDST-T46 | HST-T46 Handset for T46/T48/VP59 | Handset for the T46 series Compatible with T46G/T48G/T49G/T46S/T48S/VP59/T46U/T48U
YEA-SIP-T48S | Yealink SIP-T48S Ultra Elegant SIP Phone | Yealink Optima HD voice Codecs: Opus, G.722, G.711(A/u), G.723, G.729AB, G.726, iLBC Dual-port Gigabit Ethernet Display: 7" 800x480 pixel color touch screen with backlight 29 one-touch DSS keys Built-in USB port allows support for Bluetooth headset with BT41 dongle or WiFi access with WF40 dongle Up to 16 SIP accounts Paper label-free design Local phonebook with up to 1,000 entries RJ9 headset port with EHS support (see EHS36 wireless headset adapter) Supports up to 6 EXP40 expansion modules Wall mountable (with kit WMB-T48) PoE 802.3af Power supply not included (PS5V2000US) Upgrades from T48G Device performance enhancement with faster response on the phone's user interface Opus support Enhanced speaker performance United firmware Hearing aid compatible handset
YEA-SIP-T42S | T42S phone | Yealink Optima HD Voice Dual port Gigabit Ethernet Codecs: Opus, G.722, G.711 (A/u), G.723.1, G.729AB, G.726, iLBC Display: 2.7" 192x64 pixel graphical LCD with backlight Up to 12 SIP accounts 6 Line keys with dual color LEDs can be programmed with up to 15 features (3 page view) 4 Soft Keys Paper label-free design One RJ9 headset port with EHS support (with EHS36 wireless headset adapter) Integrated stand with 2 adjustable angles Wall mountable with WMB-T4S kit PoE 802.3af, class 2 No power supply included (PS5V1200US) Upgrades from T42G Device performance enhancement with fastr response on the phone's user interface Opus support Enhanced speaker performance USB port for Bluetooth headset with BT41 dongle or WiFi support with WF40 dongle United firmware Hearing aid compatible handset
YEA-VCH51 | 1306030 Content sharing and BYOD Hub | 1x VCH51 Sharing box 1x7.5m network cable 1x0.6m HDMI cable 1x0.6m Type-C cable Compatible with A20/A30 to support BYOD feature Includes 1-year AMS
YEA-EHS35 | Adapter for connecting T3 and WH62/63 | Support Yealink wireless headset (WH62/WH63) only (It plugs into the back of the WH62 or WH63 and then the other end connects to the T3 series Yealink phone.
YEA-MP54-SFB | 1301206 Cost-effective SFB phone | Android 9.0 4 inch (800 x 480) Capacitive Touch Screen Optimal HD audio, Yealink Noise Proof Technology Magnet Handset Dedicated Microsoft Teams button for MeetNow Supports Upgradability of Firmware to SFB Edition 1x USB 2.0 port for USB headsets, Bluetooth dongle and Wi-Fi dongle Dual-port Gigabit Ethernet Supports Microsoft/Yealink/Unify Square Device Management Platform Wall mountable IEEE 802.3af PoE support, without PSU
YEA-WMB-T5S | WMB-T58V Wall mount for T56 T57 T58 T58W | Yealink Wall Bracket compatible with SIP-T52S/T54S/T56A/T58V/T58A/T57W
YEA-CPW90-PACKAGE | 1204620 Two wireless mics DD10K PSU | Includes: 2x CPW90 wireless microphones 1x charger cradle 1x power adapter 1x 1.8m USB cable 1x DD10 USB DECT dongle Including 1-year hardware warranty
YEA-SIP-T29G | SIP-T29G High-End Color Screen Phone | Yealink Optima HD voice Codecs: G.722, G.711(A/µ), G.723, G.729AB, G.726, iLBCDual-port Gigabit Ethernet 4.3" 480 x 272-pixel color display with backlight Built-in a USB port, support Bluetooth headset (Through USB Dongle) Up to 16 SIP accounts Paper label free design Headset, EHS support Integrated stand with 2 adjustable angles Supports expansion modules Wall mountable (optional) Simple, flexible and secure provisioning options PoE (Power over Ethernet) support Power supply not included (YEA-PS5V2000US)
YEA-A20-020-ZOOM | Zoom Rooms system with CTP18 Touch | Certified for Zoom Rooms video conferencing MeetingBar A20: all-in-one videobar 20MP camera sensor for HD video with auto-framing and speaker tracking 5W speakers for clear, loud audio 8-microphone array with updated beamforming algorithm CTP18: dedicated tablet for controlling meetings 8" display with 10-point multi-touch capacitive touchscreen Includes: Yealink MeetingBar A20 videobar Yealink CTP18 touch display 3m network cable 2 x 1.8m HDMI cable Mounting bracket and accessories Power adapter Quick start guide
YEA-YLPOE30 | PoE Adapter | AC PoE injector Suitable for Yealink CP960, 59G Package contents include: - poe injector - Ethernet Cable and Power cord
YEA-VCS-TVMount2 | TV Mount Kit for UVC40,A20/A30 400/600 | TV Mount Kit for UVC40, MeetingBar A20/30 MeetingEye 400/600
YEA-WMB-T33G | Wall Mount Bracket for T33G | Wall Mount Bracket for T33G
YEA-CP900-BT-TEAMS | 300-900-001 CP900 Speakerphone with BT50 | Premium HD Voice for calls and music 6.5-foot (two-meter) 360-degree microphone pickup range Six-microphone beamforming array for full-duplex experience USB or Bluetooth connectivity for notebooks, smartphones and tablets Portable design Compatible with T53,T53W,T54W, T55 and T57W phones if running V85 firmware
YEA-WMB-MP5 | Wall Mount Bracket for MP54 & MP50 | Wall Mount Bracket for MP54 & MP50
YEA-DD10K | Yealink DECT Dongle DD10K | The Yealink DECT dongle DD10K not only enables T41S / T42S to work concurrently with Yealink DECT system as a handset after pairing with Yealink W60B DECT IP base station, but also enables T53 / T53W / T54W / T57W / T58A / VP59 to work as a base station, which can be registered with up to 4 compatible Yealink W52H/W56H/W53H handsets. Register with up to 4 compatible Yealink W52H/W56H/W53H handsets *DD10K allows the T5 series to add up to 4 DECT cordless handsets* Only the T54W supports BLF in DECT mode
YEA-UVC30-ROOM | Yealink UVC30-Room 4K USB Camera | 4K/30FPS, 1080P/60FPS and 720P/60FPS to adapt to different displays and applications Smooth and Precise Auto-Framing, API for Data Analysis Ultra Expansive 120° Field of View Easier and Smooth PTZ Contro Multiple Mounting Options
YEA-BLT60 | Yealink Busy Light | Easy to use Plug-and-Play Synchronously present working state
YEA-CTP18-TEAMS | Yealink Touch Panel CTP18-TEAMS | 8-inch Multi-touch Screen for A-Series Meeting Bar Native Microsoft Teams firmware - preloaded Based on Android 9.0 OS Wi-Fi Bluetooth Built-in device certificate Power over Ethernet (PoE) Ultrasonic capability Wall Mountable Adjustable desk stand
YEA-YHS34-DUAL | Wideband Headset for Yealink IP Phones | Plug-and-play RJ9 connectivity to Yealink IP phones, including T19(P) E2/T21(P) E2/T23P/T23G/T27G/T29G/T30/T30P/T31/T31P/T31G/T33P/T33G/T40P/T40G/T41S/T42S/T46S/T48S/T42U/T43U/T46U/T48U/T53/T53W/T54W/T57W/T58A/VP59/T41S SFB/T42S SFB/T46S SFB/T48S SFB/T55ASFB/T56A SFB/T58A SFB/MP56 HD Voice/Wideband speaker performance Noise-canceling microphone and passive noise cancellation ActiveProtection technology safeguards users from acoustic injury 330° bendable boom arm for easy adjustment without breaking
YEA-UH34-DUAL-TEAMS | Dual Teams USB wired headset | Plug-and-play USB connectivity to Yealink IP phones, including T41S/T42S/T46S/T48S/T42U/T43U/T46U/T48U/T53/T53W/T54W/T57W/T58A/VP59 (T41S/T42S/T46S/T48S should be upgraded to version 82 or higher) HD Voice/Wideband speaker performance Noise-canceling microphone and passive noise cancellation ActiveProtection technology safeguards users from acoustic injury Integrated LED indicator and warning tone 320° bendable boom arm for easy adjustment without breaking Optional connections for UH34: USB-C, 3.5mm jack
YEA-PSU12V1AMP | 600-000-007 12 Volt 1 Amp Power Supply | YEA-PSU12V1AMP for VP59, CP920 and CP930
YEA-500-000-030 | Yealink Single CPW90-BT Wireless Mic | Optima HD voice, Full duplex technology Muting the microphone with touchpad, 10-foot (3-meter) 360 voice pickup Distance between CP960 and CPW90: 20 meters, 800mAh battery capacity 19-hour talking time, 11-day standby time 1 x CP Wireless Expansion Microphone, Charger Cradle
YEA-UVC84-BYOD-210 | 1306937 BYOD Room System for Large Room | BYOD Room System for Large Rooms 1x UVC84 4K, 12x optical USB PTZ camera with power adapter, cables and wall mount; 1x VCR20 remote control 1x MSpeaker II soundbar 2x VCM34 microphone
YEA-W56H-BC | BCL-W56H-BC Yealink W56H Belt Clip | Belt clip for W56P and W56H Can be attached while protective case is on (YEA-W56H-PC)
YEA-CP900-UC | CP900 USB Speakerphone UC Version | 8 touch buttons Connectivity: USB 2.0 PNP & Bluetooth USB cable length: 0.9 meter Built-in Bluetooth 4.0 Wireless range: 30 m Power: USB/Lithium Polymer Battery Talk time: 12 hours Optima HD voice Microphone pickup 2 meters Full-duplex technology Noise suppression (NS) Digital Signal Processing (DSP) Acoustic echo cancellation (AEC) Standby time: 450 days
YEA-YHS36-DUAL | YHS36 Dual wired headset | Plug-and-play RJ9 connectivity to Yealink IP Phones HD Voice/Wideband speaker performance Noise-canceling microphone and passive noise cancellation ActiveProtection technology safeguards users from acoustic injury 330° bendable boom arm for easy adjustment without breaking Compatible with all Yealink desk phones
YEA-W56-USBCHARGER | CCD-W56H Yealink W56P USB Charging dock | Yealink W56P USB Charging dock Needs a adapter for wall outlet 5v 600ma usb/ac adapter. Can be purchased online.
YEA-W73H | Yealink IP DECT Add-on Phone W73H | 1.8" color screen with intuitive UI Notification Light: voice mail, missed call Hard keypad with backlight HD voice with Opus audio codec Full-duplex speakerphone FNR (Flexible Noise Reduction)/Noise Cancellation Hearing Aid Compatibility (HAC) compliant Up to 2 simultaneous calls per handset 3-way conference Headset jack (3.5 mm) Up to 35 hours of talk time (in ideal conditions) Up to 400 hours of standby time
YEA-W41P | Yealink DECT Desk Cordless Phone | Easy Installation without Wired LAN DECT Technology 2.7" 192x64-pixel graphical LCD with backlight HD voice: HD handset, HD speaker 4 context-sensitive “soft” keys 15 paperless DSS key 5 features keys: message, headset, mute,redial, hands-free speakerphone 6 line keys with LED Compatible with Yealink DECT IP base station Headset, EHS support
YEA-YHS34-LITE-DUAL | Wideband Headset for Yealink IP Phones | Plug-and-play RJ9 connectivity to Yealink IP phones, including T19(P) E2/T21(P) E2/T23P/T23G/T27G/T29G/T30/T30P/T31/T31P/T31G/T33P/T33G/T40P/T40G/T41S/T42S/T46S/T48S/T42U/T43U/T46U/T48U/T53/T53W/T54W/T57W/T58A/VP59/T41S SFB/T42S SFB/T46S SFB/T48S SFB/T55A SFB/T56A SFB/T58A SFB/MP56 HD Voice/Wideband speaker performance Noise-canceling microphone and passive noise cancellation ActiveProtection technology safeguards users from acoustic injury 330° bendable boom arm for easy adjustment without breaking Headset cable length: 0.9m QD to RJ9 cable length: 1.2m YHS34 Lite with foamy ear cushions
YEA-CP900-TEAMS | 300-900-000 CP900 USB Speakerphone | Speakerphone size: (Ø) 132.5 x (h) 35.5mm Speakerphone weight: 320g / 11.28 oz 8 touch buttons Connectivity: USB 2.0 PnP & Bluetooth USB cable length: 3 feet / 0.9 meters Built-in Bluetooth 4.0 Wireless range: 100 feet / 30 meters Compatible with T53,T53W,T54W and T57W phones if running V85 firmware
YEA-CPE90 | Two wired microphones for CP960 | Compatible with Yealink CP960 IP conference phone 2 wired microphones included 5.9-foot cord for reliable connectivity 360° coverage in 10-foot radius to capture all the voices Yealink Optima HD audio quality for incredible sound
YEA-CP900-BT-UC | CP900 Speakerphone with BT50 UC Version | 8 touch buttons Connectivity: USB 2.0 PNP & Bluetooth USB cable length: 0.9 meter Built-in Bluetooth 4.0 Wireless range: 30 m Power: USB/Lithium Polymer Battery Talk time: 12 hours Optima HD voice Microphone pickup 2 meters Full-duplex technology Noise suppression (NS) Digital Signal Processing (DSP) Acoustic echo cancellation (AEC) Standby time: 450 days This includes a Yealink BT50 USB Bluetooth Dongle
YEA-VCR20-Teams | 1303083 Remote control for MVC,A20-30 | Remote control for VC210-Teams
YEA-WMB-T48 | WMB-T48G Wall Mount Bracket for T48 seri | Wall mount bracket for the t48 series
YEA-Mspeech | Yealink MSpeech AI speakerphone | 3 touch buttons 6.5 ft USB Cable Call Microphone Voice Recognition Microphone 20 ft voice pickup range Full-duplex technology Acoustic echo cancellation Microsoft Teams conference room smart voice application
YEA-HNDST7 | HST-T23 Handset for 21/23/30/31/33 | Replacement Handset for T21(P)E2/T23P/T23G/T30/T31/T33
YEA-HNDSTCRD5 | Universal spiral cord for T5X, T4X T2X | Yealink Spiral Cord for all T5X and T4X phones
YEA-W90DM | W90DM DECT Manager | Seamless handover and roaming Up to 250 parallel calls / 60 bases / 250 handsets / 250 SIP accounts Support LDAP / Remote Phonebook / Xsi Directory External antennas Coverage up to 50m indoors and 300m outdoors CAT-iq 2.0 DECT / Opus Codec Compatible with Yealink W59R/W56H/W53H/CP930W/DD PoE (no PSU included) DECT Manger: for use with W90B
YEA-HNDST-T53-T54 | Handset for T53 / T53W / T54W | Handset for T53/T53W/T54W/T54S/T52S
YEA-RoomCast | Wireless Presentation & Collaboration Sy | 4K/60FPS Yealink Wireless Presentation Pod Miracast AirPlay Google Cast 4-Screen Casting Virtual Whiteboard Annotation Intuitive Remote Control Power over Ethernet Remote device management AES 128 data encryption
YEA-W53H-PC | Rugged Protective Handset Case for W53H | Protect your Yealink W53H DECT Handset with this protective case. Designed specifically for the dimensions of the W53H handset, this REACH-certified case is shock proof, crash proof, scratch proof, and dirt proof. Includes belt clips
YEA-UH34-DUAL-UC | Dual UC USB wired headset | Plug-and-play USB connectivity to Yealink IP phones, including T41S/T42S/T46S/T48S/T42U/T43U/T46U/T48U/T53/T53W/T54W/T57W/T58A/VP59 (T41S/T42S/T46S/T48S should be upgraded to version 82 or higher) HD Voice/Wideband speaker performance Noise-canceling microphone and passive noise cancellation ActiveProtection technology safeguards users from acoustic injury Integrated LED indicator and warning tone 320° bendable boom arm for easy adjustment without breaking Optional connections for UH34: USB-C, 3.5mm jack
YEA-WMB-T55 | Yealink Wall Bracket for T55 phones | Yealink Wall Bracket for T55 phones
YEA-UVC30-ContentCamKit | 1306008 UVC30 Room 4K camera with wall | Superb Image Quality 4K/30FPS, 1080P/60FPS and 720P/60FPS 120° field of view so that people sitting by the monitor or laptop can be seen without adjustment Certified by Microsoft, UVC30 Desktop is capable of Windows Hello feature to enhance your PC login security Embedded microphone helps UVC30 Desktop to achieve a voice pickup range of up to 150°/ 6.6 feet and deliver a clear and optimal sound Includes: 1x UVC30 Room 4K camera with 3m USB cable 1x Content camera wall bracket 1x 5m USB2-EXT cable 1x cable lock box
YEA-EXP20 | Yealink IP Phone Expansion T2x Series | Use with Yealink T27G and T29G SIP Phones 20 physical, dual-color LED programmable keys 18 additional keys available Programmable keys enable users to partake in advanced call functions such as: BFL list, multi-person conferencing, call forwarding, LDAP, XML browser functionality Stand with two adjustable angles Two or less expansion modules can be powered by the host phone Supports up to six modules
YEA-SIP-T27G | Suggest YEA-SIP-T53 or T43U | Upgrade from T27P: Dual Gigabit Ethernet ports Yealink Optima HD voice Wideband codec: G.722 Narrowband codec: G.711(A/µ), G.723.1, G.729AB, G.726, iLBC 3.66" 240x120-pixel graphical LCD with backlight Up to 6 SIP accounts Paper label free design PoE support One RJ9 headset port with EHS support (with EHS36 wireless headset adapter) Integrated stand with 2 adjustable angles Wall mountable (optional) Simple, flexible and secure provisioning options Power over Ethernet (IEEE 802.3af), Class 2 No power supply included (YEA-PS5V1200US)
YEA-WMB-T2S | Wall Mount Bracket for T27G, T29G | Wall mount bracket for T27P and T29G
YEA-WMB-T31G | Wall Mount Bracket for T31G and T31P | Wall Mount Bracket for T31G and T31P
YEA-HNDST-T4S | Yealink Handset for T4x | Handset for the T40P/T40G/T41P/T42G/T41S/T42S/T42U/T43U
YEA-UH34-MONO-UC | Mono UC USB wired headset | Plug-and-play USB connectivity to Yealink IP phones, including T41S/T42S/T46S/T48S/T42U/T43U/T46U/T48U/T53/T53W/T54W/T57W/T58A/VP59 (T41S/T42S/T46S/T48S should be upgraded to version 82 or higher) HD Voice/Wideband speaker performance Noise-canceling microphone and passive noise cancellation ActiveProtection technology safeguards users from acoustic injury Integrated LED indicator and warning tone 320° bendable boom arm for easy adjustment without breaking Optional connections for UH34: USB-C, 3.5mm jack
YEA-W79P | IP DECT Phone bundle W59R with W70 base | High-performance SIP cordless phone system 1.8" 128 x 160 TFT color screen with intuitive user interface Up to 20 simultaneous calls Up to 10 DECT cordless handsets Up to 10 SIP accounts IP67 Ruggedized DECT Handset Support Opus audio codec Noise Reduction System FNR (Flexible Noise Reduction)/Noise Cancellation Up to 28-hour talk time (in ideal conditions) Up to 360-hour standby time (in ideal conditions) Quick charging: 10-min charge time for 2-hour talk time TLS and SRTP security encryption Headset connection via bluetooth Alarm function Vibration Charger wall mountable
YEA-HNDST-T5X | Handset for MP56/MP58/T58W/T57W/T56A/T58 | Handset for MP56/MP58/T58W/T57W/T56A/T58
YEA-STAND-T46 | Yealink Stand for T46 series | Replacement stand for Yealink T46G/S SIP Phone
YEA-WMB-MP56 | Wall Mount Bracket for MP56 | Wall Mount Bracket for MP56
YEA-VCR20 | 1303082 Remote control for UVC80/50/TEAM | Remote control for UVC80/50/VC210-TEAMS camera
YEA-STAND-T4S | Yealink Stand for T41P/T42G/T41S/T42S | Replacement stand for Yealink T41P/T42G T41S/T42S SIP phones
YEA-UH36-DUAL-TEAMS-USB-C | 1308062 Dual Teams Wired Headset | Plug-and-play USB C connectivity to Yealink IP Phones, includingT41S/T42S/T46S/ T48S/T42U/T43U/T46U/T48U/T53/T53W/T54W/T57W/T58A/VP59 (T41S/T42S/T46S/T48S should be upgraded to version 82 or higher) USB and 3.5 mm connectivity to PC and smart device HD Voice/Wideband speaker performance Noise-canceling microphone and passive noise cancellation Active Protection technology safeguards users from acoustic injury Integrated LED indicator and warning tone 330° bendable boom arm for easy adjustment without breaking
YEA-W52-CHARGEDOCK | W52P and W52H Charging Dock | Charge dock for Yealink W52P & W52H VoIP phones Power supply not included (YEA-PS5V600US)
YEA-UH36-MONO-TEAMS-USB-C | 1308060 Microsoft Cert Teams USB Wired | Plug-and-play USB connectivity to Yealink IP Phones, includingT41S/T42S/T46S/ T48S/T42U/T43U/T46U/T48U/T53/T53W/T54W/T57W/T58A/VP59 (T41S/T42S/T46S/T48S should be upgraded to version 82 or higher) USB and 3.5 mm connectivity to PC and smart device HD Voice/Wideband speaker performance Noise-canceling microphone and passive noise cancellation Active Protection technology safeguards users from acoustic injury Integrated LED indicator and warning tone 330° bendable boom arm for easy adjustment without breaking
YEA-CP700-UC | CP700 USB Speakerphone UC Version | Connectivity: USB 2.0 & Bluetooth USB cable length: 2.6 feet / 0.8 meter Touch Buttons: ower, Bluetooth, Call answer, Call hangup, Volume up, Volume down, Mute, Voice assistant/Teams Talk time: 10 hours Standby time: 360 days (Power safe after 30min) Optima HD voice Wideband Audio Audio duplex Noise suppression (NS) Digital Signal Processing (DSP) Acoustic echo cancellation (AEC)
YEA-CAM50 | 2 Mega-pixel HD Camera for T58V and T58A | Compatible with Yealink SIP-T58V/SIP-T58A IP Phones 2 mega-pixel HD Camera 720p@30fps Ease-of-use Plug and Play Adjustable with privacy shutter
YEA-STAND-T48 | Yealink Stand for T48G/S Phone | Replacement Stand for Yealink T48G/S SIP Phone
YEA-W52-BC | W52P and W52H Belt Clip | Belt Clip for W52P and W52H
YEA-UH34-SE-DUAL-TEAMS-USB-C | 1308037 Dual Teams USB Wired Headset | Plug-and-play RJ9 connectivity to Yealink IP phones, including T19(P) E2/T21(P) E2/T23P/T23G/T27G/T29G/T30/T30P/T31/T31P/T31G/T33P/T33G/T40P/T40G/T41S/T42S/T46S/T48S/T42U/T43U/T46U/T48U/T53/T53W/T54W/T57W/T58A/VP59/T41S SFB/T42S SFB/T46S SFB/T48S SFB/T55ASFB/T56A SFB/T58A SFB/MP56 HD Voice/Wideband speaker performance Noise-canceling microphone and passive noise cancellation ActiveProtection technology safeguards users from acoustic injury 330° bendable boom arm for easy adjustment without breaking USB-C 2.0 3.5mm
YEA-W56-BATT | Yealink Battery for W56P and W56H | Yealink battery for W59R/W56H/ W56P/ W60P/W69P/W79P/W86P
YEA-SIP-T19P-E2 | Suggest SIP-T21-E2 or SIP-T31P | Codec: G.711(A/µ), G.723.1, G.729AB, G.726, iLBC 132x64-pixel graphical LCD Two-port 10/100 Ethernet Switch PoE support Up to 1 SIP account Headset support Wall mountable Simple, flexible and secure provisioning options
YEA-UH34-LITE-MONO-UC | Lite Mono UC USB wired headset | Plug-and-play USB connectivity to Yealink IP phones, including T41S/T42S/T46S/T48S/T42U/T43U/T46U/T48U/T53/T53W/T54W/T57W/T58A/VP59 (T41S/T42S/T46S/T48S should be upgraded to version 82 or higher) HD Voice/Wideband speaker performance Noise-canceling microphone and passive noise cancellation ActiveProtection technology safeguards users from acoustic injury Integrated LED indicator and warning tone 320° bendable boom arm for easy adjustment without breaking Optional connections for UH34: USB-C, 3.5mm jack UH34 Lite with foamy ear cushions
YEA-BT50 | Bluetooth USB Dongle for Yealink BT50 | Compatible with only CP700/CP900 Reliable connection Up to 100ft/30m wireless range Easy to use Plug and play For computer use only
YEA-STAND-T54 | Yealink Stand for T54 phone | Stand for T54 SIP Phone
YEA-PS-T2S | Phone Stand and WMB for T20/T21/T22/T23 | Phone stand and wall mount bracket for T22/T20/T23G
YEA-HC-T58 | WMC-T58V Handset Clip for T53 T5W's | Handset clip for T53/T53W/T54W/T57W
YEA-PS5V12US-WH63-WH62 | Yealink Power Supply for WH62/WH63 | Yealink Power Supply for WH62/WH63
YEA-NB-WH6 | Neckband for WH63/WH67 | Neckband for WH63/WH67
YEA-PSU12V2AMP | Power Supply for Yealink 12-volt 2-amp | Yealink Power Supply for T49G, YEA-VP59, YEA-VP59G, VP59, CP920 and CP930
YEA-PS5V2US-WH67-WH66 | Yealink Power Supply for WH67-WH66 | Yealink Power Supply for WH67-WH66
YEA-HC-T27-T29 | WMC-T29 Handset Clip for T27P/T29G | Yealink T27P/T29G Handset Clip
YEA-W53-CHARGEDOCK | W53P and W53H Charging Dock | W53P and W53H Charging Dock Needs a adapter for wall outlet 5v 600ma usb/ac adapter. Can be purchased online.
YEA-HC-T42 | Yealink Handset Clip for T42 | Yealink Handset Clip for T42
YEA-HC-T46 | Yealink Handset Clip for T46 | Yealink handset clip for T46/T42/T41
YEA-WMB-EXP40 | Wall Mount Bracket for EXP40 | Wall mount bracket for the EXP40 expansion module
YEA-EH-WH6 | EarHook for WH63/WH67 | EarHook for WH63/WH67
YEA-LEC1-WH6 | Leather Ear Cushion WH62/WH66/UH36/YHS36 | Replacement Leather Ear Cushion for WH62/WH66/UH36/YHS36
YEA-STAND-T27-T29 | Yealink Stand for T27 and T29 models | Stand for T27 and T29 models
YEA-STAND-T54W | Stand for T54W Phone | Stand for T54W Phone
YEA-STAND-T58 | Yealink Stand for T58A/T58-CAM & T57W | Yealink stand for T57W, T58A, T58V, T58-CAM
YEA-100-042-003 | Yealink Skype for Business T42S IP Phone | Skype for Business certified edition Optima HD Voice 2.7" 192 x 64-pixel backlit LCD SILK Speech Codec support USB 2.0 Compatible with Office 365 Calendar, Boss/Admin support Common Area Phone Meet Now QoE (monitoring reports) PoE support USB headset YHS32/YHS33, EHS support Wall mountable
YEA-100-046-003 | Yealink SIP-T46S-SFB- HD IP Phone | Skype for Business certified edition Optima HD Voice 4.3" 480 x 272-pixel backlit color screen SILK Speech Codec support USB 2.0 Compatible with Office 365 Calendar support Common Area Phone Dual-port Gigabit Ethernet PoE support Bluetooth earhphone via BT40 USB headset YHS32/YHS33, EHS support Supports up to 6 expansion modules Wall mountable
YEA-100-048-003 | Yealink SIP-T48S-SFB-HD IP Phone | Skype for Business certified edition Optima HD Voice 7" 800 x 480-pixel backlit touch screen SILK Speech Codec support USB 2.0 Compatible with Office 365 Calendar Common Area Phone Dual-port Gigabit Ethernet PoE support Bluetooth earhphone via BT40 Wi-Fi via WF40 USB headset YHS32/YHS33, EHS support Supports up to 6 expansion modules Wall mountable
YEA-100-055-003 | Yealink Skype For Business T55A IP Phone | Skype for Business certified edition 4.3 inch (480 x 272) capacitive touch screen Optimal HD audio SILK speech codec Yealink Noise Proof Technology Microsoft Skype-tailored user interface Supports Office 365, and upgradability of device applications to Teams or SFB Supports Boss/Admin, Common Area Phone, Hot desking, BToE 1 USB 2.0 port Bluetooth headset via BT41 Wi-Fi via WF50/WF40 Supports USB headset Supports YHS33/YHS33-USB Dual-port Gigabit Ethernet, PoE support YEA-PS5V1200US is an optional power supply Will Not Support DD10K
YEA-100-055-008 | Suggest MP50/MP54/MP56 | Microsoft Teams certified edition 4.3 inch (480 x 272) capacitive touch screen Optimal HD audio Yealink Noise Proof Technology Based on Android OS Microsoft Teams-tailored user interface Supports Office 365, and upgradability of device applications to Teams or SFB USB 2.0 port, supports USB headset and Bluetooth dongle Dual-port Gigabit Ethernet, PoE support Full-duplex hands-free speakerphone with AEC Supports Microsoft/Yealink/Unify Square Device Management Platform YEA-PS5V1200US is an optional power supply Will Not Support DD10K
YEA-300-960-003 | Yealink CP960-SFB- Conference IP Phone | Skype for Business certified edition Optimal HD audio, full duplex technology Yealink Noise Proof Technology 20-foot (6-meter), 360-degree microphone pickup range Based on Android OS 5” 720x1280 multi-touch screen Compatible with Office 365 Skype for Buisness Conference Presence status Calendar Boss/Admin Common Area Phone Hot desking SILK speech codec QoE (monitoring reports)
YEA-700-030-000 | UVC30 KIT CP960-UVC30-N8i5C-ZR | 1x UVC30 4K USB camera, 120-degree FoV, auto-framing Yealink mini-PC Package (with 8th-gen INTEL Core™ i5 quad-core CPU, cable management box), power adapter and cables 1x CP960-Zoom Edition Conference Phone, PoE adapter and cables The mini-PC computer preloads Windows 10 IoT Enterprise OS and license, Zoom Rooms App, as well as Yealink Plug-in
YEA-702-800-000 | MVC800 | The Yealink MVC800 Room System delivers a native Microsoft Teams Rooms meeting experience. Designed for medium and large meeting rooms, Yealink MVC800 Room System is a complete solution contains touch console, content sharing unit, audio and video peripherals, and mini-PC Yealink VCM34 Array Microphone has 20ft(6-meter) voice pickup range, featuring Yealink Noise Proof technology, everyone's voice in hte room is heard clearly With 12x optical zoom and long depth of field, remote party can see the participants at the back of the meeting room clearly without quality loss Includes Mini PC, UVC80 12X optical Camera, Mtouch Console, Mshare HDMI Ingest, 2 mics and Soundbar
YEA-703-000-006 | MTouch USB Touch Panel Console | 8-inch IPS screen 1280 x 800 resolution 10-point capacitive touch screen 3.5mm headset jack Human Motion Sensor Angle adjustable bracket (23° ~ 50°)
YEA-703-000-007 | Mshare Content Sharing Adapter | 1x Mshare content sharing adapter 1x 1.2m HDMI cable 1x 1.2m mini-DP cable 1x 7m USB2 cable Including 1-year hardware warranty
YEA-704-210-000 | See A20 A30 Collaboration Bars | Microsoft Collaboration Bar for huddle rooms 1x VC210 1x CP900 USB speakerphone with 5-meter USB2 extension cable 1x VCR20 remote control 2-year hardware warranty.
YEA-A30-PSU | YEALINK POWER SUPPLY FOR A30 | YEALINK POWER SUPPLY FOR A30
YEA-BCL-W59R | Belt Clip for W59R | Belt Clip for W59R
YEA-BH72-BLK-LITE-TEAMS | BH72 No Stand Teams Black USB-A | Retractable hidden microphone arm Multiple microphones Acoustic Shield Technology Excellent audio experience and all day wearing comfort Dual-side busylight for full visible angles Up to 40 hours wireless battery life Qi wireless charging (BH72)
YEA-BH72-GY-LITE-TEAMS | BH72 No Stand Teams Gray USB-A | Retractable hidden microphone arm Multiple microphones Acoustic Shield Technology Excellent audio experience and all day wearing comfort Dual-side busylight for full visible angles Up to 40 hours wireless battery life Qi wireless charging (BH72)
YEA-BTC-W56 | Replacement battery cover for W56H | Replacement battery cover for W56H
YEA-BTC-W59R | Battery cap for W59R | Battery cap for W59R
YEA-BTH58 | Bluetooth handset for T58W | Bluetooth handset for T58W
YEA-BYOD-BOX | 1300004 BYOD-BOX with 1.5m USB-C/A cable | 1x BYOD-BOX with 1.5m USB-C/A cable 1x power adapter 1x 1m USB-C cable Including 1-year hardware warranty
YEA-Camera-Hub | 1206603 Camera-Hub | Enable multi-camera support with UVC80 cameras Connects to cameras through IP network Additional connectors for expansion mics and speaker Includes: Yealink Camera-Hub USB to Ethernet adapter 7.5m Ethernet cable 3m RCA to 3.5mm cable 5 - cable ties Power adapter Quick start guide Including 2-year hardware warranty
YEA-CCD-W59R | Charging Cradle for W59R | Charging Cradle for W59R
YEA-ContentCamMount-USB | Content camera wall bracket | Length adjustable wall mount bracket for camera Apply to All Yealink MVC II Series Microsoft Teams Room System Support 1.80-2.75m width whiteboard
YEA-CP700-BT-TEAMS | 300-700-001 CP700 Speakerphone with BT50 | Portable Speakerphone Ideal for personal use, private space and on-the-go HD audio offers a clear and natural sound Elegant and lightweight design Able to pair the CP700 with 3 Bluetooth-enabled devices simultaneously Multiple buttons with LED indicators provide users with easy-to-understand guidance Compatible with T53,T53W,T54W and T57W phones if running V85 firmware This includes a Yealink BT50 USB Bluetooth Dongle
YEA-CP700-BT-UC | CP700 Speakerphone with BT50 UC Version | 10-hour talk-time 360-degree voice pick up 2 omnidirectional microphones Connectivity: USB 2.0 & Bluetooth 100 feet / 30 meters wireless range Acoustic echo cancellation Touch Buttons: PowerBluetooth, Call answer, Call hangup, Volume up, Volume down, Mute, Voice assistant/Teams Protective zipper bag Immersive sound for calls or music Intuitive indicators for simple use Ultra-compact personal speakerphone Supported by Microsoft Teams and Skype-for-Business This includes a Yealink BT50 USB Bluetooth Dongle
YEA-CP935W-BASE | Yealink DECT Conference Phone with W70B | CP935W is a Wi-Fi or DECT conference phone designed for small to medium rooms Base station connects the conference phone to your IP phone system when using the phone in DECT Mode
YEA-CP960-ZR | Zoom Room Conference Phone CP960 | Zoom Rooms Certified Optimal HD audio, full-duplex technology Yealink Noise Proof Technology 20-foot and 360-degree microphone pickup range Two additional CP Wireless Expansion Mic CPW90 Built-in 3-microphone array Based on Android 5.1 operating system 5-inch multi-touch screen with 720x1280 resolution Yealink Pentagon Meeting Room 5-way conference call Hybrid UC meeting Built-in Wi-Fi/Bluetooth Connect to PC via USB Micro-B port
YEA-CPE80 | CP860 Expansion Microphone | Optima HD voice, full duplex technology 10-feet (3-meters) 120°H voice pickup Capacitive mute touchpad with bicolor LED Echo cancellation For use with Yealink CP860 full duplex technology Muting the microphones with touchpad Bi-color LED 10-feet (3-meters) 120°H voice pickup
YEA-CPN10 | PSTN box for Yealink conference phones | Used in combination with the Yealink Conference phone, the CPN10 is a PSTN box designed for those using Public Switched Telephone Network (PSTN) Utilizing the CPN10 enables support for conference calls based on both SIP protocol and analogue USB call recording Support up to 2 cascaded CPN10 Support both SIP and PSTN modes Linkage to mobile phones or PCs
YEA-CTP20 | 500-000-027 Control Touch Panel CTP20 | 13.3 inch IPS FHD 1080P capacitive touch screen Supports active pressure capacitance touch pen Supports whiteboard Supports annotation on shared content Connect to VCS endpoint via cable or via Wi-Fi Power over Ethernet (IEEE 802.3af)
YEA-EEP-WH6 | Earhook and Eartips Pack for WH63/67 | Earhook and Eartips Pack for WH63/67
YEA-EHS60 | EHS Adapter for Avaya Cisco Poly GS | Wireless Headset Adapter Support Yealink wireless headset only Perfectly compatible with Cisco/Avaya/Poly/Grandstream desk phones Control phone through wireless headset Plug and play Easy to use
YEA-EXP38 | Yealink IP Phone Expansion Module | 38 programmable keys each with a dual-color LED Daisy-chain 6 modules for 228 programmable keys Dual color (red or green) LEDs for line status information Supports Busy Lamp Field(BLF), Bridge Line Appearance(BLA) Programmable for speed dialing, call pickup, Intercom,hold, transfer, voicemail, forward, DND... Applies to Yealink IP Phone SIP-T28P and SIP-T26P Expansion module(<2) is powered by the host phone
YEA-EXP39 | Yealink IP Phone Expansion Module | Yealink LCD expansion module 160x320 graphic LCD with 16-level gray scales 20 Physical keys each with a dual-color LED 20 Additional keys through page switch Supports up to 6 modules daisy-chain Different icons for each function shown on the LCD Dial-color LED for status information Supports busy lamp field, bridge line appearance Programmable for speed dialing, call pickup, intercom, hold, transfer, voicemail, forward, DND Applies to Yealink IP phone SIP-T28P and SIP-T26P and SIP-T38G Expansion module is powered by the host phone 2xRJ12 (6P6C) ports for data in and out Weight: 290g YEAEXP39
YEA-EXP39-BK | Yealink IP Phone Expansion Module Black | Yealink LCD expansion module 160x320 graphic LCD with 16-level gray scales 20 Physical keys each with a dual-color LED 20 Additional keys through page switch Supports up to 6 modules daisy-chain Different icons for each function shown on the LCD Dial-color LED for status information Supports busy lamp field, bridge line appearance Programmable for speed dialing, call pickup, intercom, hold, transfer, voicemail, forward, DND Applies to Yealink IP phone SIP-T28P and SIP-T26P and SIP-T38G Expansion module is powered by the host phone 2xRJ12 (6P6C) ports for data in and out Weight: 290g
YEA-FEC1-UH34 | Foamy Ear Cushion for UH34/YHS34 | Foamy Ear Cushion for UH34/YHS34
YEA-FOAM1 | Foamy Ear Cushion WH62/WH66/UH36/YHS36 | Foamy Ear Cushion WH62/WH66/UH36/YHS36
YEA-HB-WH6 | Headband for WH63/WH67 | Headband for WH63/WH67
YEA-HC-T23 | Yealink Handset Clip for T23 | Handset Clip Accessory for Yealink T23 Phone Works with YEA-SIP-T21P-E2
YEA-HC-T55 | Yealink Handset Clip for T55 | Yealink Handset Clip for T55
YEA-LEC1-UH34 | Leather Ear Cushion for UH34/YHS34 | Leather Ear Cushion for UH34/YHS34
YEA-MCore-MS | 1306046 Yealink MCore | 1x Mini-PC with 8th-gen INTEL Core™ i5 quad-core CPU 1x Wall bracket 1x Power adapter 2x 1.8m HDMI cable Preload Windows 10 IoT Enterprise OS and license, Microsoft Teams Rooms App and Yealink camera control plugin
YEA-MCORE-ZR | 1306048 MCORE Mini PC | 1x Mini-PC with 8th-gen INTEL Core™ i5 quad-core CPU 1x Wall bracket 1x power adapter 2x 1.8m HDMI cable Preload Windows 10 IoT Enterprise OS and license, Zoom Rooms App and Yealink plugin
YEA-MCOREKIT-ZR | 1206608 MCOREKIT | MCore mini-PC with 8th-gen INTEL Core™ i5 quad-core CPU MTouch II 8-inch touch console The mini-PC computer preloads Windows 10 IoT Enterprise OS and license, Zoom Rooms App, as well as Yealink Plug-in.
YEA-MP54-ZOOM | Cost-effective Phone for Zoom | Android 9.0 Zoom User Interface 4 inch (800 x 480) Capacitive Touch Screen Magnet Handset Optimal HD audio, Yealink Noise Proof Technology Full-duplex hands-free speakerphone with AEC Bluetooth Headset via BT41 Wi-Fi via WF50 USB 2.0 port, Support USB Headset Dual-port Gigabit Ethernet, Support PoE Wall mountable Support Yealink/Zoom Device Management Platform
YEA-MP56-SFB | Smart Business Phone | Android 9 OS 7 inch (800 x 480) capacitive touch screen Optimal HD audio, Yealink Noise Proof Technology Microsoft Teams-tailored user interface Dedicated Microsoft Teams button Supports Office 365, and upgradability of device applications to SFB Magnet handset Built-in Bluetooth 4.2 and dual band 2.4G/5G Wi-Fi USB Type A port, supports USB headset Dual-port Gigabit Ethernet, PoE support Supports Microsoft/Yealink/U2 device management platforms
YEA-MP56-ZOOM | Zoom Certified Phone for Knowledge Worke | Android 9.0 Zoom User Interface 7 inch (800x480) Capacitive Touch Screen Magnet Handset Optimal HD audio, Yealink Noise Proof Technology Full-duplex hands-free speakerphone with AEC Built-in Bluetooth 4.2 Module and 2.4G/5G Wi-Fi USB 2.0 port, Support USB Headset, Media and Storage Applications Dual-port Gigabit Ethernet, Support PoE Wall mountable Support Yealink/Zoom Device Management Platform
YEA-MP58-SFB | Microsoft Certified SFB Phone | Android 9.0 7 inch (1024 x 600) Capacitive Adjustable TouchScreen Optimal HD audio, Yealink Noise Proof Technology Supports Upgradability of Firmware to Teams or SFBEdition Built-in Bluetooth 4.2 and Dual Band 2.4G/5G Wi-Fi Supports Yealink Bluetooth Wireless Handset BTH58 Supports up to 3 Expansion Module EXP50 2 x USB Type A ports Dual-port Gigabit Ethernet, supports PoE Supports Microsoft/Yealink/Unify Square DeviceManagement Platform
YEA-MP58-WH-SFB | Microsoft Certified SFB Phone | Android 9.0 7 inch (1024 x 600) Capacitive Adjustable TouchScreen Optimal HD audio, Yealink Noise Proof Technology Supports Upgradability of Firmware to Teams or SFBEdition Built-in Bluetooth 4.2 and Dual Band 2.4G/5G Wi-Fi Supports Yealink Bluetooth Wireless Handset BTH58 Supports up to 3 Expansion Module EXP50 2 x USB Type A ports Dual-port Gigabit Ethernet, supports PoE Supports Microsoft/Yealink/Unify Square DeviceManagement Platform
YEA-MP58-WH-ZOOM | Premium Phone Zoom w/ Wireless Handset | Android 9.0 Zoom User Interface 7 inch (1024 x 600) Capacitive Touch Screen Bluetooth Handset BTH58 Optimal HD audio, Yealink Noise Proof Technology Full-duplex hands-free speakerphone with AEC Built-in Bluetooth 4.2 Module and 2.4G/5G Wi-Fi 2 x USB 2.0 port, Support USB Headset, Media and Storage Applications Dual-port Gigabit Ethernet, Support PoE Wall mountable Support Yealink/Zoom Device Management Platform
YEA-MP58-ZOOM | Premium Smart Business Phone for Zoom | Android 9.0 Zoom User Interface 7 inch (1024 x 600) Capacitive Touch Screen Bluetooth Handset BTH58 (Optional) Optimal HD audio, Yealink Noise Proof Technology Full-duplex hands-free speakerphone with AEC Built-in Bluetooth 4.2 Module and 2.4G/5G Wi-Fi 2 x USB 2.0 port, Support USB Headset, Media and Storage Applications Dual-port Gigabit Ethernet, Support PoE Wall mountable Support Yealink/Zoom Device Management Platform
YEA-MTouch2 | 1306021 Mtouch II touch console | 1x Mtouch II touch console 1x 7.5m CAT5E cable,PoE supported 1x 1.2m USB type-C cable with HDMI adapter 1x Wall bracket Including 2-year hardware warranty
YEA-MVC300ii-C2-600 | Native Microsoft Teams Rooms system | 1x UVC30 Room 4K USB ePTZ camera Yealink MCore Kit (with MCore mini-PC and MTouch II), power adapter and cables 1x CP900 Speakerphone with 5m USB-EXT cable The mini-PC computer preloads Windows 10 IoT Enterprise OS and license, Microsoft Teams Rooms App, as well as Yealink Camera Control Plug-in Including 2-year hardware warranty
YEA-MVC660-C2-050 | Native Teams Room system med-large rooms | 1x UVC86 12X optical PTZ 4K intelligent camera, VCR20 remote control, power adapter, wallmount bracket and cables; Yealink MCore Kit (with MCore mini-PC and MTouch II), power adapter, cables & wall bracket 1x MSpeech AI meeting audio; Photo not representative to actual size
YEA-MVC840-C2-211-NOPOE | Microsoft Teams Rooms system Non Poe | 1x UVC84 12X optical USB PTZ 4K camera VCR20 remote control Power adapter Wallmount bracket and cables Yealink MCore Kit (with MCore mini-PC and MTouch II) 1x WPP20 2x VCM34 1x Yealink MSpeaker II No poe switch
YEA-ON-SITE-SUPPORT | 510108000041 Full day, on-site support | Full day, flat rate, on-site SKU for any MTR or ZR or Yealink Phone Services options include but are not limited to: Adoption/Training Installation, Integration, Deployment Troubleshooting, Technical Support & Maintenance
YEA-ROOMPANEL-ZOOM | 1303116 8 in Android-based ZR Panel | 1x Yealink RoomPanel (Zoom Version) 1x Power Adapter 20° tilt mount kit for wall or glass Flush mount kit for wall or glass Surface mount for 2-gang US-Standard electrical box Including 2-year hardware warranty
YEA-ROOMSENSOR | Battery Pwrd Bluetooth Occupancy Sensory | 1x Yealink RoomSensor 1x CR123 Lithium Battery 3M Tape & back cover screws for ceiling mount/wall mount
YEA-STAND-T31G | Stand for T31G | Stand for T31G
YEA-STAND-T52 | Yealink Stand for T52 phone | Stand for T52 Phone
YEA-STAND-T53 | Stand for T53 and T53W Phone | Stand for T53 and T53W Phone
YEA-STAND-T56 | Yealink Stand for T56 models | Yealink stand for T56A
YEA-UH34-LITE-DUAL-TEAMS | Lite Dual Teams USB wired headset | Plug-and-play USB connectivity to Yealink IP phones, including T41S/T42S/T46S/T48S/T42U/T43U/T46U/T48U/T53/T53W/T54W/T57W/T58A/VP59 (T41S/T42S/T46S/T48S should be upgraded to version 82 or higher) HD Voice/Wideband speaker performance Noise-canceling microphone and passive noise cancellation ActiveProtection technology safeguards users from acoustic injury Integrated LED indicator and warning tone 320° bendable boom arm for easy adjustment without breaking Optional connections for UH34: USB-C, 3.5mm jack UH34 Lite with foamy ear cushions
YEA-UH34-LITE-DUAL-UC | Lite Dual UC USB wired headset | Plug-and-play USB connectivity to Yealink IP phones, including T41S/T42S/T46S/T48S/T42U/T43U/T46U/T48U/T53/T53W/T54W/T57W/T58A/VP59 (T41S/T42S/T46S/T48S should be upgraded to version 82 or higher) HD Voice/Wideband speaker performance Noise-canceling microphone and passive noise cancellation ActiveProtection technology safeguards users from acoustic injury Integrated LED indicator and warning tone 320° bendable boom arm for easy adjustment without breaking Optional connections for UH34: USB-C, 3.5mm jack UH34 Lite with foamy ear cushions
YEA-UH34-LITE-MONO-TEAMS | Lite Mono Teams USB wired headset | Plug-and-play USB connectivity to Yealink IP phones, including T41S/T42S/T46S/T48S/T42U/T43U/T46U/T48U/T53/T53W/T54W/T57W/T58A/VP59 (T41S/T42S/T46S/T48S should be upgraded to version 82 or higher) HD Voice/Wideband speaker performance Noise-canceling microphone and passive noise cancellation ActiveProtection technology safeguards users from acoustic injury Integrated LED indicator and warning tone 320° bendable boom arm for easy adjustment without breaking Optional connections for UH34: USB-C, 3.5mm jack UH34 Lite with foamy ear cushions
YEA-UH34-SE-DUAL-TEAMS | 1308033 Dual Teams Wired Headset | Binaural Ear (dual ear) USB-A 2.0, 3.5mm jack Noise-Canceling Microphone Leather Ear Cushions Controller(Microsoft Teams button)
YEA-UH34-SE-MONO-TEAMS-USB-C | 1308035 Mono Teams USB Wired Headset | Binaural Ear (dual ear) USB-C 2.0, 3.5mm Noise-Canceling Microphone Leather Ear Cushions Controller(UC Button)
YEA-USB2-2-5M | 1x 2.5m USB2 cable | 1x 2.5m USB2 cable
YEA-USB2-7M | 330000104 1x 7m USB2 cable | 1x 7m USB2 cable
YEA-USB2-EXT-10M | 330000102002 10m USB2 cable, PSU | 1x 10m USB2 cable 1x power adapter
YEA-USB2-EXT-20M | 330000102003 20m USB2 cable, PSU | 20 meter USB extension cable USB 2.0 interface Universal external power source also included Plug and play installation.
YEA-USB2-EXT-5M | 330000102001 1x 5m USB2 cable | 5 meter USB extension cable USB 2.0 interface Universal external power source also included Plug and play installation.
YEA-USB2CAT5E-EXT | USB Extender - CAT5E cable 40 meters | 40 meters long distance transmission Simple and flexible deployment Nearly applicable to all USB peripherals 1x USB-to- CAT5e receiver 1x USB-to-CAT5e sender 1x power adapter Including 2-year hardware warranty
YEA-UVC30-CP900-BYOD | Multi-function BYOD Room System | Multi-function BYOD Room System for Small & Huddle Rooms Includes: Yealink UVC30 4K Camera Yealink CP900 HD Speakerphone Yealink BYOD Box
YEA-UVC34 | 1206611 All-in-one USB Video Bar Sm Rm | Ultra HD 4K camera with 1/2.8-inch CMOS 120° super-wide-angle lens Electric lens cap Auto Framing and AI Face Enhancement Built-in Wi-Fi, remote device management Applicable to most popular video conferencing Platforms
YEA-UVC50 | 703-000-002 Yealink UVC50 Camera | 1080p/60fps video resolution 5x optical zoom Field of view (diagonal): 91° Pan range: 60° Tilt range: 40° Camera presets
YEA-UVC84-BYOD-050 | 1306939 BYOD Room System for Medium Room | BYOD Room System for Medium Rooms 1x UVC84 4K, 12x optical USB PTZ camera with power adapter, cables and wall mount 1x VCR20 remote control 1x MSpeech speakerphone 1x BYOD-BOX with 1.5m USB-C/A cable 1x power adapter with 1m USB-C cable
YEA-VC-DESKTOP | Yealink VC Desktop License | Yealink VC Desktop License
YEA-VC400 | 1080P Full-HD Video Conferencing System | Yealink VC400 is the latest innovative 1080P full-HD video conferencing system designed specifically for head office use. This system supports a H.323 and SIP dual protocol to ensure good compatibility with mainstream video conferencing systems. VC400 is equipped with an 18X optical PTZ camera so that users can enjoy 4-site 1080P full-HD video conferencing, as well as 1080P contents sharing. VC400 also supports dual displays, USB recording and playback. Microphone arrays with 360 degree voice pickup H.264 high profile, saving 50% bandwidth Yealink intelligent firewall transversal Includes: Codec VC400, VCS Phone VCP40, HD PTZ Camera VCC18, and Remote Control VCR10
YEA-VC500-Exclude-Mic | VC500 Vid Conf Endpoint (Excluding Mics) | Yealink Video Conferencing Endpoint Package including VC500 Codec, VCH50 cable hub, VCR11 remote control, power adapter and cables 1080P30 camera, do not support CP960 conference phone and H.265 codec Including 1-year AMS service
YEA-VC500-Phone-Wired-WP | VC500 Vid Conf Endpoint (Phone/Wired/WP) | Yealink Video Conferencing Endpoint 1080P/60FPS & 5X optical camera, 83° wide-angle lens 5-inch touchable VCS Phone with two wired expansion microphones H.265/HEVC video codec, resist up to 30% packet lost H.323/SIP dual protocols, HD video recording to USB flash drive 2x HDMI-out Package including VC500 Pro Codec, CP960 Conference Phone, two CPE90 wired expansion microphones, WPP20, WF50 Wi-Fi dongle, VCR11 remote control, power adapter and cables Including 1-year AMS service
YEA-VC800-CTP-BASIC | VCS package with VC800 CTP20 VCR11 | Package including: VC800 Codec, CTP20 collocation touch panel, VCR11 remote control, power adapter and cables Built-in 24-site multipoint and can be divided into two virtual meeting rooms 1080P/60FPS and 12x optical PTZ camera H.265/HEVC video codec, 1080P from 512Kbps bandwidth Super packet loss recovery technology (video resistant up to 30% and audio resistant up to 80%) CTP20 Collaboration Touch Panel VCM34 Video Conferencing Microphone Array Two HDMI output and two HD content input (HDMI + Mini-DP) Supports wireless content sharing Support ‘1+8’ multi-camera solution with VCC22 Deeply integrate with leading cloud platforms: Yealink Cloud, Yealink Meeting Server, StarLeaf, Pexip, Zoom, BlueJeans, EasyMeet, Videxio
YEA-VC800-Phone-Wireless | VC800 Vid Conf Endpoint (Phone/Wireless) | Yealink Video Conferencing System 1080P/60FPS & 12X optical camera 5-inch touchable VCS Phone with two DECT-wireless expansion microphones H.265/HEVC video codec, 1080p30fps from 512kbps Super video packet loss recovery technology, resistant up to 30% H.323/SIP dual protocols, HD video recording to USB flash drive Optional multipoint license for up to 24-sties, and supports two virtual meeting rooms Package including VC800 Codec, CP960 Conference Phone, two CPW90 wireless expansion microphones, VCH50 cable hub, VCR11 remote control, power adapter and cables Including 1-year AMS service
YEA-VCC22 | VCC22 Video Conferencing Camera | 1x VCC22 Camera Including 1-year AMS service work with VC800/VC880 only
YEA-W53-BATT | Yealink Battery for W53 | YEA-W53-BATT
YEA-W53-BC | W53 BELT CLIP (BC) | W53 BELT CLIP (BC)
YEA-W76P | IP DECT Phone bundle W56H with W70 base | High-performance SIP cordless phone system 2.4" 240 x 320 color screen with intuitive user interface Up to 20 simultaneous calls Up to 10 DECT cordless handsets Up to 10 VoIP accounts Support Opus audio codec Up to 30-hour talk time (in ideal conditions) Up to 400-hour standby time (in ideal conditions) Quick charging: 10-min charge time for 2-hour talk time TLS and SRTP security encryption Noise Reduction System Headset connection via 3.5 mm jack Charger wall mountable
YEA-W80-DEPLOY-KIT | DECT IP MultiCell Deployment ToolKit | The Yealink DECT IP multi-cell deployment toolkit helps you plan and install your DECT IP multi-cell system Contains: DTK (Measuring Base Station) W56H Handset (2) Battery Cover (2) Rechargeable Battery (4) USB Charging Cradle (2) Power Adapter (2) Stand Base Station Clip Mobile Power Clip USB-DC Cable UH33 Headset (2) Notebook and Pen Quick Start Guide
YEA-WMB-A30-A20-UVC40 | Yealink Wall Mount for A30, A20 & UVC40 | Yealink Wall Mount for A30, A20 & UVC40
YEA-WMB-EXP43 | Wall Mount Bracket for EXP43 | Wall Mount Bracket for EXP43
YEA-YMS-BL50-License | YMS Broadcasting License-50,Perpetual | Yealink Meeting Server Broadcasting License, Perpetual. 50 ports as 1 package Including 1-year AMS
YEA-YMS-CC-1-24-License | YMS Concurrent Call License 1-24 | Yealink Meeting Server Concurrent Call License, Perpetual. Minimum 10 license for first time Including 1-year AMS
YEA-YMS-CC-25-49-License | YMS Concurrent Call License 25-49 | Yealink Meeting Server Concurrent Call License, Perpetual. Minimum 10 license for first time Including 1-year AMS
YEA-YMS-CC-50-License | YMS Concurrent Call License 50+ | Yealink Meeting Server Concurrent Call License, Perpetual. Minimum 10 license for first time Including 1-year AMS
YEA-YMS-RL-License | YMS Recording License | 1 way 1080P30 recording
YEA-ZVC400-C2-000 | 1109924 Native Zoom Rooms Medium Room | Easy Deployment 20 MP Camera Auto Framing Speaker Tracking Electric Lens Cap 8x e-PTZ Camera Direct Sharing Device Management
YEA-ZVC500-C0-A00 | Native Zoom Rooms system medium room | 1x UVC50 5X optical USB PTZ camera, power adapter and cables MCore mini-PC, power adapter and cables 1x CP960-Zoom Edition Conference Phone, PoE adapter and cables, supports ultrasonic and Zoom direct share The mini-PC computer preloads Windows 10 IoT Enterprise OS and license, Zoom Rooms App, as well as Yealink Plug-in Including 2-year hardware warranty
YEA-ZVC800-C0-800 | Native Zoom Rooms system large room | 1x UVC80 12X optical USB PTZ camera, power adapter and cables MCore mini-PC, power adapter and cables 1x CP960-Zoom Edition Conference Phone, PoE adapter and cables, supports ultrasonic and Zoom direct share 2x CPW90 wireless expansion microphones The mini-PC computer preloads Windows 10 IoT Enterprise OS and license, Zoom Rooms App, as well as Yealink Plug-in Including 2-year hardware warranty
YEA-ZVC800-C2-310 | Suggest YEA-ZVC840-C2-310 | 1x UVC80 12X optical USB PTZ camera, power adapter and cables Yealink MCore Kit (with MCore mini-PC and MTouch II), power adapter and cables 3x VCM34 array microphone 1x MSpeaker II soundbar, power adapter and cables The mini-PC computer preloads Windows 10 IoT Enterprise OS and license, Zoom Rooms App, as well as Yealink Plug-in Including 2-year hardware warranty